## triples
subject | subjectType | verb | verbType | object | objectType | method
Accessory | owl:Class | rdfs:subClassOf | ObjectProperty | CompactObject | owl:Class | append
ActuatedEquipment | owl:Class | rdfs:subClassOf | ObjectProperty | SubseaEquipment | owl:Class | append
ActuatedValve | owl:Class | rdfs:subClassOf | ObjectProperty | Valve | owl:Class | append
Anchor | owl:Class | rdfs:subClassOf | ObjectProperty | Structure | owl:Class | append
AnchoringCollar | owl:Class | rdfs:subClassOf | ObjectProperty | SplitCollar | owl:Class | append
AnodeCollarSet | owl:Class | rdfs:subClassOf | ObjectProperty | SplitCollar | owl:Class | append
AnodeSled | owl:Class | rdfs:subClassOf | ObjectProperty | Structure | owl:Class | append
AntiCollapseSheath | owl:Class | rdfs:subClassOf | ObjectProperty | SolidLayer | owl:Class | append
AntiWearSheath | owl:Class | rdfs:subClassOf | ObjectProperty | SolidLayer | owl:Class | append
ArmorPot | owl:Class | rdfs:subClassOf | ObjectProperty | LineTermination | owl:Class | append
ArmourLayer | owl:Class | rdfs:subClassOf | ObjectProperty | WoundLayer | owl:Class | append
Asset | owl:Class | rdfs:subClassOf | ObjectProperty | DomainObject | owl:Class | append
AuxiliaryModule | owl:Class | rdfs:subClassOf | ObjectProperty | SubseaEquipment | owl:Class | append
BendRestrictor | owl:Class | rdfs:subClassOf | ObjectProperty | LineAncillary | owl:Class | append
BendStiffener | owl:Class | rdfs:subClassOf | ObjectProperty | LineAncillary | owl:Class | append
BlockValve | owl:Class | rdfs:subClassOf | ObjectProperty | ActuatedValve | owl:Class | append
BoltSet | owl:Class | rdfs:subClassOf | ObjectProperty | PhysicalConnection | owl:Class | append
BOP | owl:Class | rdfs:subClassOf | ObjectProperty | PressureEquipment | owl:Class | append
BuoyancyModule | owl:Class | rdfs:subClassOf | ObjectProperty | LineAncillary | owl:Class | append
BuoyancyTank | owl:Class | rdfs:subClassOf | ObjectProperty | SubseaEquipment | owl:Class | append
CarcassLayer | owl:Class | rdfs:subClassOf | ObjectProperty | ArmourLayer | owl:Class | append
CasingHanger | owl:Class | rdfs:subClassOf | ObjectProperty | PressureComponent | owl:Class | append
ChainSegment | owl:Class | rdfs:subClassOf | ObjectProperty | LinearObject | owl:Class | append
CheckValve | owl:Class | rdfs:subClassOf | ObjectProperty | Valve | owl:Class | append
ChemicalInjectionUnit | owl:Class | rdfs:subClassOf | ObjectProperty | TopsideEquipment | owl:Class | append
ChokeModule | owl:Class | rdfs:subClassOf | ObjectProperty | FlowControlModule | owl:Class | append
ChokeValve | owl:Class | rdfs:subClassOf | ObjectProperty | ActuatedValve | owl:Class | append
CommissioningActivity | owl:Class | rdfs:subClassOf | ObjectProperty | CommissioningObject | owl:Class | append
CommissioningContract | owl:Class | rdfs:subClassOf | ObjectProperty | CommissioningObject | owl:Class | append
CommissioningDigitalProcessStep | owl:Class | rdfs:subClassOf | ObjectProperty | CommissioningObject | owl:Class | append
CommissioningEvidence | owl:Class | rdfs:subClassOf | ObjectProperty | CommissioningObject | owl:Class | append
CommissioningIssue | owl:Class | rdfs:subClassOf | ObjectProperty | CommissioningObject | owl:Class | append
CommissioningItemCheck | owl:Class | rdfs:subClassOf | ObjectProperty | CommissioningObject | owl:Class | append
CommissioningLoopCheck | owl:Class | rdfs:subClassOf | ObjectProperty | CommissioningObject | owl:Class | append
CommissioningObject | owl:Class | rdfs:subClassOf | ObjectProperty | DomainObject | owl:Class | append
CommissioningPerson | owl:Class | rdfs:subClassOf | ObjectProperty | CommissioningObject | owl:Class | append
CommissioningPreservationOrder | owl:Class | rdfs:subClassOf | ObjectProperty | CommissioningObject | owl:Class | append
CommissioningProgram | owl:Class | rdfs:subClassOf | ObjectProperty | CommissioningObject | owl:Class | append
CommissioningProject | owl:Class | rdfs:subClassOf | ObjectProperty | CommissioningObject | owl:Class | append
CommissioningResponsibleActor | owl:Class | rdfs:subClassOf | ObjectProperty | CommissioningObject | owl:Class | append
CommissioningResponsibleGroup | owl:Class | rdfs:subClassOf | ObjectProperty | CommissioningObject | owl:Class | append
CommissioningTask | owl:Class | rdfs:subClassOf | ObjectProperty | CommissioningObject | owl:Class | append
CompactObject | owl:Class | rdfs:subClassOf | ObjectProperty | Asset | owl:Class | append
Component | owl:Class | rdfs:subClassOf | ObjectProperty | CompactObject | owl:Class | append
ComponentDevice | owl:Class | rdfs:subClassOf | ObjectProperty | Component | owl:Class | append
CompositeMaterial | owl:Class | rdfs:subClassOf | ObjectProperty | FlexibleStructureLayerMaterial | owl:Class | append
Connection | owl:Class | rdfs:subClassOf | ObjectProperty | DomainObject | owl:Class | append
ConnectionModule | owl:Class | rdfs:subClassOf | ObjectProperty | LineTerminationModule | owl:Class | append
CrossoverModule | owl:Class | rdfs:subClassOf | ObjectProperty | FlowControlModule | owl:Class | append
DeadweightCollar | owl:Class | rdfs:subClassOf | ObjectProperty | SplitCollar | owl:Class | append
DeploymentAccessory | owl:Class | rdfs:subClassOf | ObjectProperty | Accessory | owl:Class | append
DimensionsDrawing | owl:Class | rdfs:subClassOf | ObjectProperty | ReferenceDrawing | owl:Class | append
DistributionConnectionPoint | owl:Class | rdfs:subClassOf | ObjectProperty | LogicalConnection | owl:Class | append
DistributionModule | owl:Class | rdfs:subClassOf | ObjectProperty | AuxiliaryModule | owl:Class | append
DragAnchor | owl:Class | rdfs:subClassOf | ObjectProperty | Anchor | owl:Class | append
DynamicUmbilicalSpan | owl:Class | rdfs:subClassOf | ObjectProperty | UmbilicalSpan | owl:Class | append
ElectricalCable | owl:Class | rdfs:subClassOf | ObjectProperty | FunctionLine | owl:Class | append
ElectricalJumper | owl:Class | rdfs:subClassOf | ObjectProperty | Jumper | owl:Class | append
ElectricalPowerJumper | owl:Class | rdfs:subClassOf | ObjectProperty | Jumper | owl:Class | append
ElectronicDevice | owl:Class | rdfs:subClassOf | ObjectProperty | ComponentDevice | owl:Class | append
EndFitting | owl:Class | rdfs:subClassOf | ObjectProperty | PipeTermination | owl:Class | append
Equipment | owl:Class | rdfs:subClassOf | ObjectProperty | CompactObject | owl:Class | append
EquipmentLocation | owl:Class | rdfs:subClassOf | ObjectProperty | PointLocation | owl:Class | append
FabricTape | owl:Class | rdfs:subClassOf | ObjectProperty | TapeLayer | owl:Class | append
FiberOpticJumper | owl:Class | rdfs:subClassOf | ObjectProperty | LinearObject | owl:Class | append
FiberRopeSegment | owl:Class | rdfs:subClassOf | ObjectProperty | RopeSegment | owl:Class | append
Filler | owl:Class | rdfs:subClassOf | ObjectProperty | UmbilicalComponent | owl:Class | append
FlexiblePipeSegment | owl:Class | rdfs:subClassOf | ObjectProperty | PipeSegment | owl:Class | append
FlexiblePipeStructure | owl:Class | rdfs:subClassOf | ObjectProperty | DomainObject | owl:Class | append
FlexibleStructureLayer | owl:Class | rdfs:subClassOf | ObjectProperty | DomainObject | owl:Class | append
FlexibleStructureLayerMaterial | owl:Class | rdfs:subClassOf | ObjectProperty | DomainObject | owl:Class | append
FloatingProductionUnit | owl:Class | rdfs:subClassOf | ObjectProperty | Location | owl:Class | append
FlowBase | owl:Class | rdfs:subClassOf | ObjectProperty | FlowControlEquipment | owl:Class | append
FlowbaseRunningTool | owl:Class | rdfs:subClassOf | ObjectProperty | RunningTool | owl:Class | append
FlowConnector | owl:Class | rdfs:subClassOf | ObjectProperty | PressureComponent | owl:Class | append
FlowControlEquipment | owl:Class | rdfs:subClassOf | ObjectProperty | PressureEquipment | owl:Class | append
FlowControlModule | owl:Class | rdfs:subClassOf | ObjectProperty | FlowControlEquipment | owl:Class | append
FlowLineMandrel | owl:Class | rdfs:subClassOf | ObjectProperty | TieInEquipment | owl:Class | append
FlowlineSpan | owl:Class | rdfs:subClassOf | ObjectProperty | PipelineSpan | owl:Class | append
FSHRLowerAssembly | owl:Class | rdfs:subClassOf | ObjectProperty | FlowControlEquipment | owl:Class | append
FSHRUpperAssembly | owl:Class | rdfs:subClassOf | ObjectProperty | FlowControlEquipment | owl:Class | append
FunctionLine | owl:Class | rdfs:subClassOf | ObjectProperty | UmbilicalComponent | owl:Class | append
GroovePoint | owl:Class | rdfs:subClassOf | ObjectProperty | ModelLocationPoint | owl:Class | append
GroutBag | owl:Class | rdfs:subClassOf | ObjectProperty | PipeSupport | owl:Class | append
GuideBase | owl:Class | rdfs:subClassOf | ObjectProperty | Structure | owl:Class | append
HandlingCollar | owl:Class | rdfs:subClassOf | ObjectProperty | SplitCollar | owl:Class | append
HangOffCollar | owl:Class | rdfs:subClassOf | ObjectProperty | LineAncillary | owl:Class | append
HardwareItem | owl:Class | rdfs:subClassOf | ObjectProperty | Component | owl:Class | append
HCM | owl:Class | rdfs:subClassOf | ObjectProperty | ConnectionModule | owl:Class | append
HCRHose | owl:Class | rdfs:subClassOf | ObjectProperty | Tubing | owl:Class | append
HighStrengthTape | owl:Class | rdfs:subClassOf | ObjectProperty | TapeLayer | owl:Class | append
HoldingBandage | owl:Class | rdfs:subClassOf | ObjectProperty | TapeLayer | owl:Class | append
Hook | owl:Class | rdfs:subClassOf | ObjectProperty | MooringAccessory | owl:Class | append
HPHousing | owl:Class | rdfs:subClassOf | ObjectProperty | PressureComponent | owl:Class | append
Hub | owl:Class | rdfs:subClassOf | ObjectProperty | PressureComponent | owl:Class | append
HubBlockCap | owl:Class | rdfs:subClassOf | ObjectProperty | FlowControlModule | owl:Class | append
HubProtectionCap | owl:Class | rdfs:subClassOf | ObjectProperty | Accessory | owl:Class | append
HydraulicJumper | owl:Class | rdfs:subClassOf | ObjectProperty | Jumper | owl:Class | append
HydraulicPowerUnit | owl:Class | rdfs:subClassOf | ObjectProperty | TopsideEquipment | owl:Class | append
IMUX | owl:Class | rdfs:subClassOf | ObjectProperty | ElectronicDevice | owl:Class | append
InlineT | owl:Class | rdfs:subClassOf | ObjectProperty | FlowControlEquipment | owl:Class | append
InlineValve | owl:Class | rdfs:subClassOf | ObjectProperty | FlowControlEquipment | owl:Class | append
InlineY | owl:Class | rdfs:subClassOf | ObjectProperty | FlowControlEquipment | owl:Class | append
InnerTube | owl:Class | rdfs:subClassOf | ObjectProperty | SolidLayer | owl:Class | append
InsulationTape | owl:Class | rdfs:subClassOf | ObjectProperty | TapeLayer | owl:Class | append
IntegratedPipe | owl:Class | rdfs:subClassOf | ObjectProperty | Tubing | owl:Class | append
Interconnection | owl:Class | rdfs:subClassOf | ObjectProperty | LinearLocation | owl:Class | append
InterlockedCarcass | owl:Class | rdfs:subClassOf | ObjectProperty | CarcassLayer | owl:Class | append
IntermediateBendStiffener | owl:Class | rdfs:subClassOf | ObjectProperty | BendStiffener | owl:Class | append
IntermediateSheath | owl:Class | rdfs:subClassOf | ObjectProperty | SolidLayer | owl:Class | append
InternalPressureSheath | owl:Class | rdfs:subClassOf | ObjectProperty | SolidLayer | owl:Class | append
ITube | owl:Class | rdfs:subClassOf | ObjectProperty | RiserSupport | owl:Class | append
Jumper | owl:Class | rdfs:subClassOf | ObjectProperty | LinearObject | owl:Class | append
LineAncillary | owl:Class | rdfs:subClassOf | ObjectProperty | HardwareItem | owl:Class | append
LinearLocation | owl:Class | rdfs:subClassOf | ObjectProperty | Location | owl:Class | append
LinearObject | owl:Class | rdfs:subClassOf | ObjectProperty | Asset | owl:Class | append
LineSpan | owl:Class | rdfs:subClassOf | ObjectProperty | Location | owl:Class | append
LineTermination | owl:Class | rdfs:subClassOf | ObjectProperty | HardwareItem | owl:Class | append
LineTerminationModule | owl:Class | rdfs:subClassOf | ObjectProperty | TieInEquipment | owl:Class | append
Location | owl:Class | rdfs:subClassOf | ObjectProperty | DomainObject | owl:Class | append
LogicalConnection | owl:Class | rdfs:subClassOf | ObjectProperty | Connection | owl:Class | append
LogicCap | owl:Class | rdfs:subClassOf | ObjectProperty | AuxiliaryModule | owl:Class | append
LowResistanceTape | owl:Class | rdfs:subClassOf | ObjectProperty | TapeLayer | owl:Class | append
LPHousing | owl:Class | rdfs:subClassOf | ObjectProperty | PressureComponent | owl:Class | append
Manifold | owl:Class | rdfs:subClassOf | ObjectProperty | FlowControlEquipment | owl:Class | append
MasterControlStation | owl:Class | rdfs:subClassOf | ObjectProperty | TopsideEquipment | owl:Class | append
Mattress | owl:Class | rdfs:subClassOf | ObjectProperty | PipeSupport | owl:Class | append
MetallicMaterial | owl:Class | rdfs:subClassOf | ObjectProperty | FlexibleStructureLayerMaterial | owl:Class | append
MetallicStrandSet | owl:Class | rdfs:subClassOf | ObjectProperty | PhysicalConnection | owl:Class | append
MetallicTubing | owl:Class | rdfs:subClassOf | ObjectProperty | Tubing | owl:Class | append
MetricBoltSet | owl:Class | rdfs:subClassOf | ObjectProperty | BoltSet | owl:Class | append
MetricStudSet | owl:Class | rdfs:subClassOf | ObjectProperty | StudSet | owl:Class | append
ModelLocationPoint | owl:Class | rdfs:subClassOf | ObjectProperty | DomainObject | owl:Class | append
MooringAccessory | owl:Class | rdfs:subClassOf | ObjectProperty | HardwareItem | owl:Class | append
OpenReceptacle | owl:Class | rdfs:subClassOf | ObjectProperty | RiserSupport | owl:Class | append
OpticalFiberCable | owl:Class | rdfs:subClassOf | ObjectProperty | FunctionLine | owl:Class | append
OverrideTool | owl:Class | rdfs:subClassOf | ObjectProperty | ROVTool | owl:Class | append
PhysicalConnection | owl:Class | rdfs:subClassOf | ObjectProperty | Connection | owl:Class | append
Pile | owl:Class | rdfs:subClassOf | ObjectProperty | Anchor | owl:Class | append
PipelineSpan | owl:Class | rdfs:subClassOf | ObjectProperty | LineSpan | owl:Class | append
PipeMechanicalSupport | owl:Class | rdfs:subClassOf | ObjectProperty | PipeSupport | owl:Class | append
PipePullingHead | owl:Class | rdfs:subClassOf | ObjectProperty | PullingHead | owl:Class | append
PipeSegment | owl:Class | rdfs:subClassOf | ObjectProperty | TransportLineSegment | owl:Class | append
PipeSupport | owl:Class | rdfs:subClassOf | ObjectProperty | Structure | owl:Class | append
PipeTermination | owl:Class | rdfs:subClassOf | ObjectProperty | LineTermination | owl:Class | append
PipingSpool | owl:Class | rdfs:subClassOf | ObjectProperty | PressureComponent | owl:Class | append
PlasticHose | owl:Class | rdfs:subClassOf | ObjectProperty | Tubing | owl:Class | append
PLEM | owl:Class | rdfs:subClassOf | ObjectProperty | Manifold | owl:Class | append
PLET | owl:Class | rdfs:subClassOf | ObjectProperty | FlowControlEquipment | owl:Class | append
PointLocation | owl:Class | rdfs:subClassOf | ObjectProperty | Location | owl:Class | append
PolymericMaterial | owl:Class | rdfs:subClassOf | ObjectProperty | FlexibleStructureLayerMaterial | owl:Class | append
PowerMachine | owl:Class | rdfs:subClassOf | ObjectProperty | PressureComponent | owl:Class | append
PressureArmour | owl:Class | rdfs:subClassOf | ObjectProperty | CarcassLayer | owl:Class | append
PressureComponent | owl:Class | rdfs:subClassOf | ObjectProperty | ComponentDevice | owl:Class | append
PressureEquipment | owl:Class | rdfs:subClassOf | ObjectProperty | ActuatedEquipment | owl:Class | append
PressureSensor | owl:Class | rdfs:subClassOf | ObjectProperty | Sensor | owl:Class | append
ProcessingModule | owl:Class | rdfs:subClassOf | ObjectProperty | FlowControlModule | owl:Class | append
Project | owl:Class | rdfs:subClassOf | ObjectProperty | DomainObject | owl:Class | append
ProtectiveSheath | owl:Class | rdfs:subClassOf | ObjectProperty | SolidLayer | owl:Class | append
PullInCollar | owl:Class | rdfs:subClassOf | ObjectProperty | SplitCollar | owl:Class | append
PullingHead | owl:Class | rdfs:subClassOf | ObjectProperty | LineAncillary | owl:Class | append
Pump | owl:Class | rdfs:subClassOf | ObjectProperty | RotatingMachine | owl:Class | append
PumpingModule | owl:Class | rdfs:subClassOf | ObjectProperty | ProcessingModule | owl:Class | append
QuickDisconnectionTool | owl:Class | rdfs:subClassOf | ObjectProperty | RunningTool | owl:Class | append
ReferenceDrawing | owl:Class | rdfs:subClassOf | ObjectProperty | DomainObject | owl:Class | append
ReliefValve | owl:Class | rdfs:subClassOf | ObjectProperty | CheckValve | owl:Class | append
RigidJumper | owl:Class | rdfs:subClassOf | ObjectProperty | TieInEquipment | owl:Class | append
RingGasket | owl:Class | rdfs:subClassOf | ObjectProperty | PhysicalConnection | owl:Class | append
RiserBalcony | owl:Class | rdfs:subClassOf | ObjectProperty | Location | owl:Class | append
RiserSpan | owl:Class | rdfs:subClassOf | ObjectProperty | PipelineSpan | owl:Class | append
RiserSupport | owl:Class | rdfs:subClassOf | ObjectProperty | Component | owl:Class | append
RiserSupportBuoy | owl:Class | rdfs:subClassOf | ObjectProperty | BuoyancyTank | owl:Class | append
RoboticActuator | owl:Class | rdfs:subClassOf | ObjectProperty | AuxiliaryModule | owl:Class | append
RopeSegment | owl:Class | rdfs:subClassOf | ObjectProperty | LinearObject | owl:Class | append
RotatingMachine | owl:Class | rdfs:subClassOf | ObjectProperty | PowerMachine | owl:Class | append
ROVTool | owl:Class | rdfs:subClassOf | ObjectProperty | Accessory | owl:Class | append
RunningTool | owl:Class | rdfs:subClassOf | ObjectProperty | ActuatedEquipment | owl:Class | append
SacrificialSheath | owl:Class | rdfs:subClassOf | ObjectProperty | SolidLayer | owl:Class | append
SandDetector | owl:Class | rdfs:subClassOf | ObjectProperty | Sensor | owl:Class | append
SCM | owl:Class | rdfs:subClassOf | ObjectProperty | AuxiliaryModule | owl:Class | append
SCMMB | owl:Class | rdfs:subClassOf | ObjectProperty | AuxiliaryModule | owl:Class | append
SCMRunningTool | owl:Class | rdfs:subClassOf | ObjectProperty | RunningTool | owl:Class | append
SDU | owl:Class | rdfs:subClassOf | ObjectProperty | SubseaEquipment | owl:Class | append
SEM | owl:Class | rdfs:subClassOf | ObjectProperty | ElectronicDevice | owl:Class | append
Sensor | owl:Class | rdfs:subClassOf | ObjectProperty | ElectronicDevice | owl:Class | append
SeparatorVessel | owl:Class | rdfs:subClassOf | ObjectProperty | Vessel | owl:Class | append
Shackle | owl:Class | rdfs:subClassOf | ObjectProperty | MooringAccessory | owl:Class | append
ShearableRiserJoint | owl:Class | rdfs:subClassOf | ObjectProperty | RunningTool | owl:Class | append
Socket | owl:Class | rdfs:subClassOf | ObjectProperty | MooringAccessory | owl:Class | append
SolidLayer | owl:Class | rdfs:subClassOf | ObjectProperty | FlexibleStructureLayer | owl:Class | append
SpliceBox | owl:Class | rdfs:subClassOf | ObjectProperty | ComponentDevice | owl:Class | append
SplitCollar | owl:Class | rdfs:subClassOf | ObjectProperty | LineAncillary | owl:Class | append
StaticUmbilicalSpan | owl:Class | rdfs:subClassOf | ObjectProperty | UmbilicalSpan | owl:Class | append
StopperCollar | owl:Class | rdfs:subClassOf | ObjectProperty | SplitCollar | owl:Class | append
StorageAccessory | owl:Class | rdfs:subClassOf | ObjectProperty | Accessory | owl:Class | append
StorageBox | owl:Class | rdfs:subClassOf | ObjectProperty | StorageAccessory | owl:Class | append
StorageSkid | owl:Class | rdfs:subClassOf | ObjectProperty | StorageAccessory | owl:Class | append
StorageSpool | owl:Class | rdfs:subClassOf | ObjectProperty | StorageAccessory | owl:Class | append
Structure | owl:Class | rdfs:subClassOf | ObjectProperty | CompactObject | owl:Class | append
StudSet | owl:Class | rdfs:subClassOf | ObjectProperty | PhysicalConnection | owl:Class | append
SubseaConnectionPoint | owl:Class | rdfs:subClassOf | ObjectProperty | LogicalConnection | owl:Class | append
SubseaEquipment | owl:Class | rdfs:subClassOf | ObjectProperty | Equipment | owl:Class | append
SubseaFlexiblePipesBsddDictionary | owl:Class | rdfs:subClassOf | ObjectProperty | DomainObject | owl:Class | append
SubseaLayout | owl:Class | rdfs:subClassOf | ObjectProperty | Location | owl:Class | append
SubseaOilField | owl:Class | rdfs:subClassOf | ObjectProperty | SubseaLayout | owl:Class | append
SubseaPipeline | owl:Class | rdfs:subClassOf | ObjectProperty | Interconnection | owl:Class | append
SubseaWell | owl:Class | rdfs:subClassOf | ObjectProperty | EquipmentLocation | owl:Class | append
SuctionPile | owl:Class | rdfs:subClassOf | ObjectProperty | Pile | owl:Class | append
SurfaceEquipment | owl:Class | rdfs:subClassOf | ObjectProperty | Equipment | owl:Class | append
TapeLayer | owl:Class | rdfs:subClassOf | ObjectProperty | WoundLayer | owl:Class | append
TemperatureSensor | owl:Class | rdfs:subClassOf | ObjectProperty | Sensor | owl:Class | append
TensileArmour | owl:Class | rdfs:subClassOf | ObjectProperty | WireLayer | owl:Class | append
TestBase | owl:Class | rdfs:subClassOf | ObjectProperty | TestEquipment | owl:Class | append
TestEquipment | owl:Class | rdfs:subClassOf | ObjectProperty | SurfaceEquipment | owl:Class | append
TieIn | owl:Class | rdfs:subClassOf | ObjectProperty | PressureComponent | owl:Class | append
TieInEquipment | owl:Class | rdfs:subClassOf | ObjectProperty | FlowControlModule | owl:Class | append
TopBendStiffener | owl:Class | rdfs:subClassOf | ObjectProperty | BendStiffener | owl:Class | append
TopsideConnectionPoint | owl:Class | rdfs:subClassOf | ObjectProperty | LogicalConnection | owl:Class | append
TopsideEquipment | owl:Class | rdfs:subClassOf | ObjectProperty | SurfaceEquipment | owl:Class | append
TorpedoPile | owl:Class | rdfs:subClassOf | ObjectProperty | Pile | owl:Class | append
TPT | owl:Class | rdfs:subClassOf | ObjectProperty | Sensor | owl:Class | append
TransportLineSegment | owl:Class | rdfs:subClassOf | ObjectProperty | LinearObject | owl:Class | append
TreeCap | owl:Class | rdfs:subClassOf | ObjectProperty | FlowControlModule | owl:Class | append
TreeRunningTool | owl:Class | rdfs:subClassOf | ObjectProperty | RunningTool | owl:Class | append
TrianglePlate | owl:Class | rdfs:subClassOf | ObjectProperty | MooringAccessory | owl:Class | append
Tubing | owl:Class | rdfs:subClassOf | ObjectProperty | FunctionLine | owl:Class | append
TubingHanger | owl:Class | rdfs:subClassOf | ObjectProperty | PressureComponent | owl:Class | append
TubingHangerRunningTool | owl:Class | rdfs:subClassOf | ObjectProperty | RunningTool | owl:Class | append
UmbilicalComponent | owl:Class | rdfs:subClassOf | ObjectProperty | DomainObject | owl:Class | append
UmbilicalLocation | owl:Class | rdfs:subClassOf | ObjectProperty | Interconnection | owl:Class | append
UmbilicalSegment | owl:Class | rdfs:subClassOf | ObjectProperty | TransportLineSegment | owl:Class | append
UmbilicalSpan | owl:Class | rdfs:subClassOf | ObjectProperty | LineSpan | owl:Class | append
UNSBoltSet | owl:Class | rdfs:subClassOf | ObjectProperty | BoltSet | owl:Class | append
UNSStudSet | owl:Class | rdfs:subClassOf | ObjectProperty | StudSet | owl:Class | append
UTA | owl:Class | rdfs:subClassOf | ObjectProperty | SubseaEquipment | owl:Class | append
UTM | owl:Class | rdfs:subClassOf | ObjectProperty | LineTerminationModule | owl:Class | append
Valve | owl:Class | rdfs:subClassOf | ObjectProperty | PressureComponent | owl:Class | append
VCM | owl:Class | rdfs:subClassOf | ObjectProperty | ConnectionModule | owl:Class | append
Vessel | owl:Class | rdfs:subClassOf | ObjectProperty | PressureComponent | owl:Class | append
WaterIntake | owl:Class | rdfs:subClassOf | ObjectProperty | SubseaEquipment | owl:Class | append
WearBushing | owl:Class | rdfs:subClassOf | ObjectProperty | Accessory | owl:Class | append
WearBushingRunningTool | owl:Class | rdfs:subClassOf | ObjectProperty | RunningTool | owl:Class | append
Wellhead | owl:Class | rdfs:subClassOf | ObjectProperty | Structure | owl:Class | append
WetChristmasTree | owl:Class | rdfs:subClassOf | ObjectProperty | FlowControlEquipment | owl:Class | append
WireLayer | owl:Class | rdfs:subClassOf | ObjectProperty | ArmourLayer | owl:Class | append
WireRopeSegment | owl:Class | rdfs:subClassOf | ObjectProperty | RopeSegment | owl:Class | append
WoundLayer | owl:Class | rdfs:subClassOf | ObjectProperty | FlexibleStructureLayer | owl:Class | append

## classes
Accessory | rdf:type | owl:Class | :Accessory rdf:type owl:Class .
ActuatedEquipment | rdf:type | owl:Class | :ActuatedEquipment rdf:type owl:Class .
ActuatedValve | rdf:type | owl:Class | :ActuatedValve rdf:type owl:Class .
Anchor | rdf:type | owl:Class | :Anchor rdf:type owl:Class .
AnchoringCollar | rdf:type | owl:Class | :AnchoringCollar rdf:type owl:Class .
AnodeCollarSet | rdf:type | owl:Class | :AnodeCollarSet rdf:type owl:Class .
AnodeSled | rdf:type | owl:Class | :AnodeSled rdf:type owl:Class .
AntiCollapseSheath | rdf:type | owl:Class | :AntiCollapseSheath rdf:type owl:Class .
AntiWearSheath | rdf:type | owl:Class | :AntiWearSheath rdf:type owl:Class .
ArmorPot | rdf:type | owl:Class | :ArmorPot rdf:type owl:Class .
ArmourLayer | rdf:type | owl:Class | :ArmourLayer rdf:type owl:Class .
Asset | rdf:type | owl:Class | :Asset rdf:type owl:Class .
AuxiliaryModule | rdf:type | owl:Class | :AuxiliaryModule rdf:type owl:Class .
BendRestrictor | rdf:type | owl:Class | :BendRestrictor rdf:type owl:Class .
BendStiffener | rdf:type | owl:Class | :BendStiffener rdf:type owl:Class .
BlockValve | rdf:type | owl:Class | :BlockValve rdf:type owl:Class .
BoltSet | rdf:type | owl:Class | :BoltSet rdf:type owl:Class .
BOP | rdf:type | owl:Class | :BOP rdf:type owl:Class .
BuoyancyModule | rdf:type | owl:Class | :BuoyancyModule rdf:type owl:Class .
BuoyancyTank | rdf:type | owl:Class | :BuoyancyTank rdf:type owl:Class .
CarcassLayer | rdf:type | owl:Class | :CarcassLayer rdf:type owl:Class .
CasingHanger | rdf:type | owl:Class | :CasingHanger rdf:type owl:Class .
ChainSegment | rdf:type | owl:Class | :ChainSegment rdf:type owl:Class .
CheckValve | rdf:type | owl:Class | :CheckValve rdf:type owl:Class .
ChemicalInjectionUnit | rdf:type | owl:Class | :ChemicalInjectionUnit rdf:type owl:Class .
ChokeModule | rdf:type | owl:Class | :ChokeModule rdf:type owl:Class .
ChokeValve | rdf:type | owl:Class | :ChokeValve rdf:type owl:Class .
CommissioningActivity | rdf:type | owl:Class | :CommissioningActivity rdf:type owl:Class .
CommissioningContract | rdf:type | owl:Class | :CommissioningContract rdf:type owl:Class .
CommissioningDigitalProcessStep | rdf:type | owl:Class | :CommissioningDigitalProcessStep rdf:type owl:Class .
CommissioningEvidence | rdf:type | owl:Class | :CommissioningEvidence rdf:type owl:Class .
CommissioningIssue | rdf:type | owl:Class | :CommissioningIssue rdf:type owl:Class .
CommissioningItemCheck | rdf:type | owl:Class | :CommissioningItemCheck rdf:type owl:Class .
CommissioningLoopCheck | rdf:type | owl:Class | :CommissioningLoopCheck rdf:type owl:Class .
CommissioningObject | rdf:type | owl:Class | :CommissioningObject rdf:type owl:Class .
CommissioningPerson | rdf:type | owl:Class | :CommissioningPerson rdf:type owl:Class .
CommissioningPreservationOrder | rdf:type | owl:Class | :CommissioningPreservationOrder rdf:type owl:Class .
CommissioningProgram | rdf:type | owl:Class | :CommissioningProgram rdf:type owl:Class .
CommissioningProject | rdf:type | owl:Class | :CommissioningProject rdf:type owl:Class .
CommissioningResponsibleActor | rdf:type | owl:Class | :CommissioningResponsibleActor rdf:type owl:Class .
CommissioningResponsibleGroup | rdf:type | owl:Class | :CommissioningResponsibleGroup rdf:type owl:Class .
CommissioningTask | rdf:type | owl:Class | :CommissioningTask rdf:type owl:Class .
CompactObject | rdf:type | owl:Class | :CompactObject rdf:type owl:Class .
Component | rdf:type | owl:Class | :Component rdf:type owl:Class .
ComponentDevice | rdf:type | owl:Class | :ComponentDevice rdf:type owl:Class .
CompositeMaterial | rdf:type | owl:Class | :CompositeMaterial rdf:type owl:Class .
Connection | rdf:type | owl:Class | :Connection rdf:type owl:Class .
ConnectionModule | rdf:type | owl:Class | :ConnectionModule rdf:type owl:Class .
CrossoverModule | rdf:type | owl:Class | :CrossoverModule rdf:type owl:Class .
DeadweightCollar | rdf:type | owl:Class | :DeadweightCollar rdf:type owl:Class .
DeploymentAccessory | rdf:type | owl:Class | :DeploymentAccessory rdf:type owl:Class .
DimensionsDrawing | rdf:type | owl:Class | :DimensionsDrawing rdf:type owl:Class .
DistributionConnectionPoint | rdf:type | owl:Class | :DistributionConnectionPoint rdf:type owl:Class .
DistributionModule | rdf:type | owl:Class | :DistributionModule rdf:type owl:Class .
DragAnchor | rdf:type | owl:Class | :DragAnchor rdf:type owl:Class .
DynamicUmbilicalSpan | rdf:type | owl:Class | :DynamicUmbilicalSpan rdf:type owl:Class .
ElectricalCable | rdf:type | owl:Class | :ElectricalCable rdf:type owl:Class .
ElectricalJumper | rdf:type | owl:Class | :ElectricalJumper rdf:type owl:Class .
ElectricalPowerJumper | rdf:type | owl:Class | :ElectricalPowerJumper rdf:type owl:Class .
ElectronicDevice | rdf:type | owl:Class | :ElectronicDevice rdf:type owl:Class .
EndFitting | rdf:type | owl:Class | :EndFitting rdf:type owl:Class .
Equipment | rdf:type | owl:Class | :Equipment rdf:type owl:Class .
EquipmentLocation | rdf:type | owl:Class | :EquipmentLocation rdf:type owl:Class .
FabricTape | rdf:type | owl:Class | :FabricTape rdf:type owl:Class .
FiberOpticJumper | rdf:type | owl:Class | :FiberOpticJumper rdf:type owl:Class .
FiberRopeSegment | rdf:type | owl:Class | :FiberRopeSegment rdf:type owl:Class .
Filler | rdf:type | owl:Class | :Filler rdf:type owl:Class .
FlexiblePipeSegment | rdf:type | owl:Class | :FlexiblePipeSegment rdf:type owl:Class .
FlexiblePipeStructure | rdf:type | owl:Class | :FlexiblePipeStructure rdf:type owl:Class .
FlexibleStructureLayer | rdf:type | owl:Class | :FlexibleStructureLayer rdf:type owl:Class .
FlexibleStructureLayerMaterial | rdf:type | owl:Class | :FlexibleStructureLayerMaterial rdf:type owl:Class .
FloatingProductionUnit | rdf:type | owl:Class | :FloatingProductionUnit rdf:type owl:Class .
FlowBase | rdf:type | owl:Class | :FlowBase rdf:type owl:Class .
FlowbaseRunningTool | rdf:type | owl:Class | :FlowbaseRunningTool rdf:type owl:Class .
FlowConnector | rdf:type | owl:Class | :FlowConnector rdf:type owl:Class .
FlowControlEquipment | rdf:type | owl:Class | :FlowControlEquipment rdf:type owl:Class .
FlowControlModule | rdf:type | owl:Class | :FlowControlModule rdf:type owl:Class .
FlowLineMandrel | rdf:type | owl:Class | :FlowLineMandrel rdf:type owl:Class .
FlowlineSpan | rdf:type | owl:Class | :FlowlineSpan rdf:type owl:Class .
FSHRLowerAssembly | rdf:type | owl:Class | :FSHRLowerAssembly rdf:type owl:Class .
FSHRUpperAssembly | rdf:type | owl:Class | :FSHRUpperAssembly rdf:type owl:Class .
FunctionLine | rdf:type | owl:Class | :FunctionLine rdf:type owl:Class .
GroovePoint | rdf:type | owl:Class | :GroovePoint rdf:type owl:Class .
GroutBag | rdf:type | owl:Class | :GroutBag rdf:type owl:Class .
GuideBase | rdf:type | owl:Class | :GuideBase rdf:type owl:Class .
HandlingCollar | rdf:type | owl:Class | :HandlingCollar rdf:type owl:Class .
HangOffCollar | rdf:type | owl:Class | :HangOffCollar rdf:type owl:Class .
HardwareItem | rdf:type | owl:Class | :HardwareItem rdf:type owl:Class .
HCM | rdf:type | owl:Class | :HCM rdf:type owl:Class .
HCRHose | rdf:type | owl:Class | :HCRHose rdf:type owl:Class .
HighStrengthTape | rdf:type | owl:Class | :HighStrengthTape rdf:type owl:Class .
HoldingBandage | rdf:type | owl:Class | :HoldingBandage rdf:type owl:Class .
Hook | rdf:type | owl:Class | :Hook rdf:type owl:Class .
HPHousing | rdf:type | owl:Class | :HPHousing rdf:type owl:Class .
Hub | rdf:type | owl:Class | :Hub rdf:type owl:Class .
HubBlockCap | rdf:type | owl:Class | :HubBlockCap rdf:type owl:Class .
HubProtectionCap | rdf:type | owl:Class | :HubProtectionCap rdf:type owl:Class .
HydraulicJumper | rdf:type | owl:Class | :HydraulicJumper rdf:type owl:Class .
HydraulicPowerUnit | rdf:type | owl:Class | :HydraulicPowerUnit rdf:type owl:Class .
IMUX | rdf:type | owl:Class | :IMUX rdf:type owl:Class .
InlineT | rdf:type | owl:Class | :InlineT rdf:type owl:Class .
InlineValve | rdf:type | owl:Class | :InlineValve rdf:type owl:Class .
InlineY | rdf:type | owl:Class | :InlineY rdf:type owl:Class .
InnerTube | rdf:type | owl:Class | :InnerTube rdf:type owl:Class .
InsulationTape | rdf:type | owl:Class | :InsulationTape rdf:type owl:Class .
IntegratedPipe | rdf:type | owl:Class | :IntegratedPipe rdf:type owl:Class .
Interconnection | rdf:type | owl:Class | :Interconnection rdf:type owl:Class .
InterlockedCarcass | rdf:type | owl:Class | :InterlockedCarcass rdf:type owl:Class .
IntermediateBendStiffener | rdf:type | owl:Class | :IntermediateBendStiffener rdf:type owl:Class .
IntermediateSheath | rdf:type | owl:Class | :IntermediateSheath rdf:type owl:Class .
InternalPressureSheath | rdf:type | owl:Class | :InternalPressureSheath rdf:type owl:Class .
ITube | rdf:type | owl:Class | :ITube rdf:type owl:Class .
Jumper | rdf:type | owl:Class | :Jumper rdf:type owl:Class .
LineAncillary | rdf:type | owl:Class | :LineAncillary rdf:type owl:Class .
LinearLocation | rdf:type | owl:Class | :LinearLocation rdf:type owl:Class .
LinearObject | rdf:type | owl:Class | :LinearObject rdf:type owl:Class .
LineSpan | rdf:type | owl:Class | :LineSpan rdf:type owl:Class .
LineTermination | rdf:type | owl:Class | :LineTermination rdf:type owl:Class .
LineTerminationModule | rdf:type | owl:Class | :LineTerminationModule rdf:type owl:Class .
Location | rdf:type | owl:Class | :Location rdf:type owl:Class .
LogicalConnection | rdf:type | owl:Class | :LogicalConnection rdf:type owl:Class .
LogicCap | rdf:type | owl:Class | :LogicCap rdf:type owl:Class .
LowResistanceTape | rdf:type | owl:Class | :LowResistanceTape rdf:type owl:Class .
LPHousing | rdf:type | owl:Class | :LPHousing rdf:type owl:Class .
Manifold | rdf:type | owl:Class | :Manifold rdf:type owl:Class .
MasterControlStation | rdf:type | owl:Class | :MasterControlStation rdf:type owl:Class .
Mattress | rdf:type | owl:Class | :Mattress rdf:type owl:Class .
MetallicMaterial | rdf:type | owl:Class | :MetallicMaterial rdf:type owl:Class .
MetallicStrandSet | rdf:type | owl:Class | :MetallicStrandSet rdf:type owl:Class .
MetallicTubing | rdf:type | owl:Class | :MetallicTubing rdf:type owl:Class .
MetricBoltSet | rdf:type | owl:Class | :MetricBoltSet rdf:type owl:Class .
MetricStudSet | rdf:type | owl:Class | :MetricStudSet rdf:type owl:Class .
ModelLocationPoint | rdf:type | owl:Class | :ModelLocationPoint rdf:type owl:Class .
MooringAccessory | rdf:type | owl:Class | :MooringAccessory rdf:type owl:Class .
OpenReceptacle | rdf:type | owl:Class | :OpenReceptacle rdf:type owl:Class .
OpticalFiberCable | rdf:type | owl:Class | :OpticalFiberCable rdf:type owl:Class .
OverrideTool | rdf:type | owl:Class | :OverrideTool rdf:type owl:Class .
PhysicalConnection | rdf:type | owl:Class | :PhysicalConnection rdf:type owl:Class .
Pile | rdf:type | owl:Class | :Pile rdf:type owl:Class .
PipelineSpan | rdf:type | owl:Class | :PipelineSpan rdf:type owl:Class .
PipeMechanicalSupport | rdf:type | owl:Class | :PipeMechanicalSupport rdf:type owl:Class .
PipePullingHead | rdf:type | owl:Class | :PipePullingHead rdf:type owl:Class .
PipeSegment | rdf:type | owl:Class | :PipeSegment rdf:type owl:Class .
PipeSupport | rdf:type | owl:Class | :PipeSupport rdf:type owl:Class .
PipeTermination | rdf:type | owl:Class | :PipeTermination rdf:type owl:Class .
PipingSpool | rdf:type | owl:Class | :PipingSpool rdf:type owl:Class .
PlasticHose | rdf:type | owl:Class | :PlasticHose rdf:type owl:Class .
PLEM | rdf:type | owl:Class | :PLEM rdf:type owl:Class .
PLET | rdf:type | owl:Class | :PLET rdf:type owl:Class .
PointLocation | rdf:type | owl:Class | :PointLocation rdf:type owl:Class .
PolymericMaterial | rdf:type | owl:Class | :PolymericMaterial rdf:type owl:Class .
PowerMachine | rdf:type | owl:Class | :PowerMachine rdf:type owl:Class .
PressureArmour | rdf:type | owl:Class | :PressureArmour rdf:type owl:Class .
PressureComponent | rdf:type | owl:Class | :PressureComponent rdf:type owl:Class .
PressureEquipment | rdf:type | owl:Class | :PressureEquipment rdf:type owl:Class .
PressureSensor | rdf:type | owl:Class | :PressureSensor rdf:type owl:Class .
ProcessingModule | rdf:type | owl:Class | :ProcessingModule rdf:type owl:Class .
Project | rdf:type | owl:Class | :Project rdf:type owl:Class .
ProtectiveSheath | rdf:type | owl:Class | :ProtectiveSheath rdf:type owl:Class .
PullInCollar | rdf:type | owl:Class | :PullInCollar rdf:type owl:Class .
PullingHead | rdf:type | owl:Class | :PullingHead rdf:type owl:Class .
Pump | rdf:type | owl:Class | :Pump rdf:type owl:Class .
PumpingModule | rdf:type | owl:Class | :PumpingModule rdf:type owl:Class .
QuickDisconnectionTool | rdf:type | owl:Class | :QuickDisconnectionTool rdf:type owl:Class .
ReferenceDrawing | rdf:type | owl:Class | :ReferenceDrawing rdf:type owl:Class .
ReliefValve | rdf:type | owl:Class | :ReliefValve rdf:type owl:Class .
RigidJumper | rdf:type | owl:Class | :RigidJumper rdf:type owl:Class .
RingGasket | rdf:type | owl:Class | :RingGasket rdf:type owl:Class .
RiserBalcony | rdf:type | owl:Class | :RiserBalcony rdf:type owl:Class .
RiserSpan | rdf:type | owl:Class | :RiserSpan rdf:type owl:Class .
RiserSupport | rdf:type | owl:Class | :RiserSupport rdf:type owl:Class .
RiserSupportBuoy | rdf:type | owl:Class | :RiserSupportBuoy rdf:type owl:Class .
RoboticActuator | rdf:type | owl:Class | :RoboticActuator rdf:type owl:Class .
RopeSegment | rdf:type | owl:Class | :RopeSegment rdf:type owl:Class .
RotatingMachine | rdf:type | owl:Class | :RotatingMachine rdf:type owl:Class .
ROVTool | rdf:type | owl:Class | :ROVTool rdf:type owl:Class .
RunningTool | rdf:type | owl:Class | :RunningTool rdf:type owl:Class .
SacrificialSheath | rdf:type | owl:Class | :SacrificialSheath rdf:type owl:Class .
SandDetector | rdf:type | owl:Class | :SandDetector rdf:type owl:Class .
SCM | rdf:type | owl:Class | :SCM rdf:type owl:Class .
SCMMB | rdf:type | owl:Class | :SCMMB rdf:type owl:Class .
SCMRunningTool | rdf:type | owl:Class | :SCMRunningTool rdf:type owl:Class .
SDU | rdf:type | owl:Class | :SDU rdf:type owl:Class .
SEM | rdf:type | owl:Class | :SEM rdf:type owl:Class .
Sensor | rdf:type | owl:Class | :Sensor rdf:type owl:Class .
SeparatorVessel | rdf:type | owl:Class | :SeparatorVessel rdf:type owl:Class .
Shackle | rdf:type | owl:Class | :Shackle rdf:type owl:Class .
ShearableRiserJoint | rdf:type | owl:Class | :ShearableRiserJoint rdf:type owl:Class .
Socket | rdf:type | owl:Class | :Socket rdf:type owl:Class .
SolidLayer | rdf:type | owl:Class | :SolidLayer rdf:type owl:Class .
SpliceBox | rdf:type | owl:Class | :SpliceBox rdf:type owl:Class .
SplitCollar | rdf:type | owl:Class | :SplitCollar rdf:type owl:Class .
StaticUmbilicalSpan | rdf:type | owl:Class | :StaticUmbilicalSpan rdf:type owl:Class .
StopperCollar | rdf:type | owl:Class | :StopperCollar rdf:type owl:Class .
StorageAccessory | rdf:type | owl:Class | :StorageAccessory rdf:type owl:Class .
StorageBox | rdf:type | owl:Class | :StorageBox rdf:type owl:Class .
StorageSkid | rdf:type | owl:Class | :StorageSkid rdf:type owl:Class .
StorageSpool | rdf:type | owl:Class | :StorageSpool rdf:type owl:Class .
Structure | rdf:type | owl:Class | :Structure rdf:type owl:Class .
StudSet | rdf:type | owl:Class | :StudSet rdf:type owl:Class .
SubseaConnectionPoint | rdf:type | owl:Class | :SubseaConnectionPoint rdf:type owl:Class .
SubseaEquipment | rdf:type | owl:Class | :SubseaEquipment rdf:type owl:Class .
SubseaFlexiblePipesBsddDictionary | rdf:type | owl:Class | :SubseaFlexiblePipesBsddDictionary rdf:type owl:Class .
SubseaLayout | rdf:type | owl:Class | :SubseaLayout rdf:type owl:Class .
SubseaOilField | rdf:type | owl:Class | :SubseaOilField rdf:type owl:Class .
SubseaPipeline | rdf:type | owl:Class | :SubseaPipeline rdf:type owl:Class .
SubseaWell | rdf:type | owl:Class | :SubseaWell rdf:type owl:Class .
SuctionPile | rdf:type | owl:Class | :SuctionPile rdf:type owl:Class .
SurfaceEquipment | rdf:type | owl:Class | :SurfaceEquipment rdf:type owl:Class .
TapeLayer | rdf:type | owl:Class | :TapeLayer rdf:type owl:Class .
TemperatureSensor | rdf:type | owl:Class | :TemperatureSensor rdf:type owl:Class .
TensileArmour | rdf:type | owl:Class | :TensileArmour rdf:type owl:Class .
TestBase | rdf:type | owl:Class | :TestBase rdf:type owl:Class .
TestEquipment | rdf:type | owl:Class | :TestEquipment rdf:type owl:Class .
TieIn | rdf:type | owl:Class | :TieIn rdf:type owl:Class .
TieInEquipment | rdf:type | owl:Class | :TieInEquipment rdf:type owl:Class .
TopBendStiffener | rdf:type | owl:Class | :TopBendStiffener rdf:type owl:Class .
TopsideConnectionPoint | rdf:type | owl:Class | :TopsideConnectionPoint rdf:type owl:Class .
TopsideEquipment | rdf:type | owl:Class | :TopsideEquipment rdf:type owl:Class .
TorpedoPile | rdf:type | owl:Class | :TorpedoPile rdf:type owl:Class .
TPT | rdf:type | owl:Class | :TPT rdf:type owl:Class .
TransportLineSegment | rdf:type | owl:Class | :TransportLineSegment rdf:type owl:Class .
TreeCap | rdf:type | owl:Class | :TreeCap rdf:type owl:Class .
TreeRunningTool | rdf:type | owl:Class | :TreeRunningTool rdf:type owl:Class .
TrianglePlate | rdf:type | owl:Class | :TrianglePlate rdf:type owl:Class .
Tubing | rdf:type | owl:Class | :Tubing rdf:type owl:Class .
TubingHanger | rdf:type | owl:Class | :TubingHanger rdf:type owl:Class .
TubingHangerRunningTool | rdf:type | owl:Class | :TubingHangerRunningTool rdf:type owl:Class .
UmbilicalComponent | rdf:type | owl:Class | :UmbilicalComponent rdf:type owl:Class .
UmbilicalLocation | rdf:type | owl:Class | :UmbilicalLocation rdf:type owl:Class .
UmbilicalSegment | rdf:type | owl:Class | :UmbilicalSegment rdf:type owl:Class .
UmbilicalSpan | rdf:type | owl:Class | :UmbilicalSpan rdf:type owl:Class .
UNSBoltSet | rdf:type | owl:Class | :UNSBoltSet rdf:type owl:Class .
UNSStudSet | rdf:type | owl:Class | :UNSStudSet rdf:type owl:Class .
UTA | rdf:type | owl:Class | :UTA rdf:type owl:Class .
UTM | rdf:type | owl:Class | :UTM rdf:type owl:Class .
Valve | rdf:type | owl:Class | :Valve rdf:type owl:Class .
VCM | rdf:type | owl:Class | :VCM rdf:type owl:Class .
Vessel | rdf:type | owl:Class | :Vessel rdf:type owl:Class .
WaterIntake | rdf:type | owl:Class | :WaterIntake rdf:type owl:Class .
WearBushing | rdf:type | owl:Class | :WearBushing rdf:type owl:Class .
WearBushingRunningTool | rdf:type | owl:Class | :WearBushingRunningTool rdf:type owl:Class .
Wellhead | rdf:type | owl:Class | :Wellhead rdf:type owl:Class .
WetChristmasTree | rdf:type | owl:Class | :WetChristmasTree rdf:type owl:Class .
WireLayer | rdf:type | owl:Class | :WireLayer rdf:type owl:Class .
WireRopeSegment | rdf:type | owl:Class | :WireRopeSegment rdf:type owl:Class .
WoundLayer | rdf:type | owl:Class | :WoundLayer rdf:type owl:Class .

## taxonomy
Accessory | rdfs:subClassOf | CompactObject | :Accessory rdfs:subClassOf :CompactObject .
ActuatedEquipment | rdfs:subClassOf | SubseaEquipment | :ActuatedEquipment rdfs:subClassOf :SubseaEquipment .
ActuatedValve | rdfs:subClassOf | Valve | :ActuatedValve rdfs:subClassOf :Valve .
Anchor | rdfs:subClassOf | Structure | :Anchor rdfs:subClassOf :Structure .
AnchoringCollar | rdfs:subClassOf | SplitCollar | :AnchoringCollar rdfs:subClassOf :SplitCollar .
AnodeCollarSet | rdfs:subClassOf | SplitCollar | :AnodeCollarSet rdfs:subClassOf :SplitCollar .
AnodeSled | rdfs:subClassOf | Structure | :AnodeSled rdfs:subClassOf :Structure .
AntiCollapseSheath | rdfs:subClassOf | SolidLayer | :AntiCollapseSheath rdfs:subClassOf :SolidLayer .
AntiWearSheath | rdfs:subClassOf | SolidLayer | :AntiWearSheath rdfs:subClassOf :SolidLayer .
ArmorPot | rdfs:subClassOf | LineTermination | :ArmorPot rdfs:subClassOf :LineTermination .
ArmourLayer | rdfs:subClassOf | WoundLayer | :ArmourLayer rdfs:subClassOf :WoundLayer .
Asset | rdfs:subClassOf | DomainObject | :Asset rdfs:subClassOf :DomainObject .
AuxiliaryModule | rdfs:subClassOf | SubseaEquipment | :AuxiliaryModule rdfs:subClassOf :SubseaEquipment .
BendRestrictor | rdfs:subClassOf | LineAncillary | :BendRestrictor rdfs:subClassOf :LineAncillary .
BendStiffener | rdfs:subClassOf | LineAncillary | :BendStiffener rdfs:subClassOf :LineAncillary .
BlockValve | rdfs:subClassOf | ActuatedValve | :BlockValve rdfs:subClassOf :ActuatedValve .
BoltSet | rdfs:subClassOf | PhysicalConnection | :BoltSet rdfs:subClassOf :PhysicalConnection .
BOP | rdfs:subClassOf | PressureEquipment | :BOP rdfs:subClassOf :PressureEquipment .
BuoyancyModule | rdfs:subClassOf | LineAncillary | :BuoyancyModule rdfs:subClassOf :LineAncillary .
BuoyancyTank | rdfs:subClassOf | SubseaEquipment | :BuoyancyTank rdfs:subClassOf :SubseaEquipment .
CarcassLayer | rdfs:subClassOf | ArmourLayer | :CarcassLayer rdfs:subClassOf :ArmourLayer .
CasingHanger | rdfs:subClassOf | PressureComponent | :CasingHanger rdfs:subClassOf :PressureComponent .
ChainSegment | rdfs:subClassOf | LinearObject | :ChainSegment rdfs:subClassOf :LinearObject .
CheckValve | rdfs:subClassOf | Valve | :CheckValve rdfs:subClassOf :Valve .
ChemicalInjectionUnit | rdfs:subClassOf | TopsideEquipment | :ChemicalInjectionUnit rdfs:subClassOf :TopsideEquipment .
ChokeModule | rdfs:subClassOf | FlowControlModule | :ChokeModule rdfs:subClassOf :FlowControlModule .
ChokeValve | rdfs:subClassOf | ActuatedValve | :ChokeValve rdfs:subClassOf :ActuatedValve .
CommissioningActivity | rdfs:subClassOf | CommissioningObject | :CommissioningActivity rdfs:subClassOf :CommissioningObject .
CommissioningContract | rdfs:subClassOf | CommissioningObject | :CommissioningContract rdfs:subClassOf :CommissioningObject .
CommissioningDigitalProcessStep | rdfs:subClassOf | CommissioningObject | :CommissioningDigitalProcessStep rdfs:subClassOf :CommissioningObject .
CommissioningEvidence | rdfs:subClassOf | CommissioningObject | :CommissioningEvidence rdfs:subClassOf :CommissioningObject .
CommissioningIssue | rdfs:subClassOf | CommissioningObject | :CommissioningIssue rdfs:subClassOf :CommissioningObject .
CommissioningItemCheck | rdfs:subClassOf | CommissioningObject | :CommissioningItemCheck rdfs:subClassOf :CommissioningObject .
CommissioningLoopCheck | rdfs:subClassOf | CommissioningObject | :CommissioningLoopCheck rdfs:subClassOf :CommissioningObject .
CommissioningObject | rdfs:subClassOf | DomainObject | :CommissioningObject rdfs:subClassOf :DomainObject .
CommissioningPerson | rdfs:subClassOf | CommissioningObject | :CommissioningPerson rdfs:subClassOf :CommissioningObject .
CommissioningPreservationOrder | rdfs:subClassOf | CommissioningObject | :CommissioningPreservationOrder rdfs:subClassOf :CommissioningObject .
CommissioningProgram | rdfs:subClassOf | CommissioningObject | :CommissioningProgram rdfs:subClassOf :CommissioningObject .
CommissioningProject | rdfs:subClassOf | CommissioningObject | :CommissioningProject rdfs:subClassOf :CommissioningObject .
CommissioningResponsibleActor | rdfs:subClassOf | CommissioningObject | :CommissioningResponsibleActor rdfs:subClassOf :CommissioningObject .
CommissioningResponsibleGroup | rdfs:subClassOf | CommissioningObject | :CommissioningResponsibleGroup rdfs:subClassOf :CommissioningObject .
CommissioningTask | rdfs:subClassOf | CommissioningObject | :CommissioningTask rdfs:subClassOf :CommissioningObject .
CompactObject | rdfs:subClassOf | Asset | :CompactObject rdfs:subClassOf :Asset .
Component | rdfs:subClassOf | CompactObject | :Component rdfs:subClassOf :CompactObject .
ComponentDevice | rdfs:subClassOf | Component | :ComponentDevice rdfs:subClassOf :Component .
CompositeMaterial | rdfs:subClassOf | FlexibleStructureLayerMaterial | :CompositeMaterial rdfs:subClassOf :FlexibleStructureLayerMaterial .
Connection | rdfs:subClassOf | DomainObject | :Connection rdfs:subClassOf :DomainObject .
ConnectionModule | rdfs:subClassOf | LineTerminationModule | :ConnectionModule rdfs:subClassOf :LineTerminationModule .
CrossoverModule | rdfs:subClassOf | FlowControlModule | :CrossoverModule rdfs:subClassOf :FlowControlModule .
DeadweightCollar | rdfs:subClassOf | SplitCollar | :DeadweightCollar rdfs:subClassOf :SplitCollar .
DeploymentAccessory | rdfs:subClassOf | Accessory | :DeploymentAccessory rdfs:subClassOf :Accessory .
DimensionsDrawing | rdfs:subClassOf | ReferenceDrawing | :DimensionsDrawing rdfs:subClassOf :ReferenceDrawing .
DistributionConnectionPoint | rdfs:subClassOf | LogicalConnection | :DistributionConnectionPoint rdfs:subClassOf :LogicalConnection .
DistributionModule | rdfs:subClassOf | AuxiliaryModule | :DistributionModule rdfs:subClassOf :AuxiliaryModule .
DragAnchor | rdfs:subClassOf | Anchor | :DragAnchor rdfs:subClassOf :Anchor .
DynamicUmbilicalSpan | rdfs:subClassOf | UmbilicalSpan | :DynamicUmbilicalSpan rdfs:subClassOf :UmbilicalSpan .
ElectricalCable | rdfs:subClassOf | FunctionLine | :ElectricalCable rdfs:subClassOf :FunctionLine .
ElectricalJumper | rdfs:subClassOf | Jumper | :ElectricalJumper rdfs:subClassOf :Jumper .
ElectricalPowerJumper | rdfs:subClassOf | Jumper | :ElectricalPowerJumper rdfs:subClassOf :Jumper .
ElectronicDevice | rdfs:subClassOf | ComponentDevice | :ElectronicDevice rdfs:subClassOf :ComponentDevice .
EndFitting | rdfs:subClassOf | PipeTermination | :EndFitting rdfs:subClassOf :PipeTermination .
Equipment | rdfs:subClassOf | CompactObject | :Equipment rdfs:subClassOf :CompactObject .
EquipmentLocation | rdfs:subClassOf | PointLocation | :EquipmentLocation rdfs:subClassOf :PointLocation .
FabricTape | rdfs:subClassOf | TapeLayer | :FabricTape rdfs:subClassOf :TapeLayer .
FiberOpticJumper | rdfs:subClassOf | LinearObject | :FiberOpticJumper rdfs:subClassOf :LinearObject .
FiberRopeSegment | rdfs:subClassOf | RopeSegment | :FiberRopeSegment rdfs:subClassOf :RopeSegment .
Filler | rdfs:subClassOf | UmbilicalComponent | :Filler rdfs:subClassOf :UmbilicalComponent .
FlexiblePipeSegment | rdfs:subClassOf | PipeSegment | :FlexiblePipeSegment rdfs:subClassOf :PipeSegment .
FlexiblePipeStructure | rdfs:subClassOf | DomainObject | :FlexiblePipeStructure rdfs:subClassOf :DomainObject .
FlexibleStructureLayer | rdfs:subClassOf | DomainObject | :FlexibleStructureLayer rdfs:subClassOf :DomainObject .
FlexibleStructureLayerMaterial | rdfs:subClassOf | DomainObject | :FlexibleStructureLayerMaterial rdfs:subClassOf :DomainObject .
FloatingProductionUnit | rdfs:subClassOf | Location | :FloatingProductionUnit rdfs:subClassOf :Location .
FlowBase | rdfs:subClassOf | FlowControlEquipment | :FlowBase rdfs:subClassOf :FlowControlEquipment .
FlowbaseRunningTool | rdfs:subClassOf | RunningTool | :FlowbaseRunningTool rdfs:subClassOf :RunningTool .
FlowConnector | rdfs:subClassOf | PressureComponent | :FlowConnector rdfs:subClassOf :PressureComponent .
FlowControlEquipment | rdfs:subClassOf | PressureEquipment | :FlowControlEquipment rdfs:subClassOf :PressureEquipment .
FlowControlModule | rdfs:subClassOf | FlowControlEquipment | :FlowControlModule rdfs:subClassOf :FlowControlEquipment .
FlowLineMandrel | rdfs:subClassOf | TieInEquipment | :FlowLineMandrel rdfs:subClassOf :TieInEquipment .
FlowlineSpan | rdfs:subClassOf | PipelineSpan | :FlowlineSpan rdfs:subClassOf :PipelineSpan .
FSHRLowerAssembly | rdfs:subClassOf | FlowControlEquipment | :FSHRLowerAssembly rdfs:subClassOf :FlowControlEquipment .
FSHRUpperAssembly | rdfs:subClassOf | FlowControlEquipment | :FSHRUpperAssembly rdfs:subClassOf :FlowControlEquipment .
FunctionLine | rdfs:subClassOf | UmbilicalComponent | :FunctionLine rdfs:subClassOf :UmbilicalComponent .
GroovePoint | rdfs:subClassOf | ModelLocationPoint | :GroovePoint rdfs:subClassOf :ModelLocationPoint .
GroutBag | rdfs:subClassOf | PipeSupport | :GroutBag rdfs:subClassOf :PipeSupport .
GuideBase | rdfs:subClassOf | Structure | :GuideBase rdfs:subClassOf :Structure .
HandlingCollar | rdfs:subClassOf | SplitCollar | :HandlingCollar rdfs:subClassOf :SplitCollar .
HangOffCollar | rdfs:subClassOf | LineAncillary | :HangOffCollar rdfs:subClassOf :LineAncillary .
HardwareItem | rdfs:subClassOf | Component | :HardwareItem rdfs:subClassOf :Component .
HCM | rdfs:subClassOf | ConnectionModule | :HCM rdfs:subClassOf :ConnectionModule .
HCRHose | rdfs:subClassOf | Tubing | :HCRHose rdfs:subClassOf :Tubing .
HighStrengthTape | rdfs:subClassOf | TapeLayer | :HighStrengthTape rdfs:subClassOf :TapeLayer .
HoldingBandage | rdfs:subClassOf | TapeLayer | :HoldingBandage rdfs:subClassOf :TapeLayer .
Hook | rdfs:subClassOf | MooringAccessory | :Hook rdfs:subClassOf :MooringAccessory .
HPHousing | rdfs:subClassOf | PressureComponent | :HPHousing rdfs:subClassOf :PressureComponent .
Hub | rdfs:subClassOf | PressureComponent | :Hub rdfs:subClassOf :PressureComponent .
HubBlockCap | rdfs:subClassOf | FlowControlModule | :HubBlockCap rdfs:subClassOf :FlowControlModule .
HubProtectionCap | rdfs:subClassOf | Accessory | :HubProtectionCap rdfs:subClassOf :Accessory .
HydraulicJumper | rdfs:subClassOf | Jumper | :HydraulicJumper rdfs:subClassOf :Jumper .
HydraulicPowerUnit | rdfs:subClassOf | TopsideEquipment | :HydraulicPowerUnit rdfs:subClassOf :TopsideEquipment .
IMUX | rdfs:subClassOf | ElectronicDevice | :IMUX rdfs:subClassOf :ElectronicDevice .
InlineT | rdfs:subClassOf | FlowControlEquipment | :InlineT rdfs:subClassOf :FlowControlEquipment .
InlineValve | rdfs:subClassOf | FlowControlEquipment | :InlineValve rdfs:subClassOf :FlowControlEquipment .
InlineY | rdfs:subClassOf | FlowControlEquipment | :InlineY rdfs:subClassOf :FlowControlEquipment .
InnerTube | rdfs:subClassOf | SolidLayer | :InnerTube rdfs:subClassOf :SolidLayer .
InsulationTape | rdfs:subClassOf | TapeLayer | :InsulationTape rdfs:subClassOf :TapeLayer .
IntegratedPipe | rdfs:subClassOf | Tubing | :IntegratedPipe rdfs:subClassOf :Tubing .
Interconnection | rdfs:subClassOf | LinearLocation | :Interconnection rdfs:subClassOf :LinearLocation .
InterlockedCarcass | rdfs:subClassOf | CarcassLayer | :InterlockedCarcass rdfs:subClassOf :CarcassLayer .
IntermediateBendStiffener | rdfs:subClassOf | BendStiffener | :IntermediateBendStiffener rdfs:subClassOf :BendStiffener .
IntermediateSheath | rdfs:subClassOf | SolidLayer | :IntermediateSheath rdfs:subClassOf :SolidLayer .
InternalPressureSheath | rdfs:subClassOf | SolidLayer | :InternalPressureSheath rdfs:subClassOf :SolidLayer .
ITube | rdfs:subClassOf | RiserSupport | :ITube rdfs:subClassOf :RiserSupport .
Jumper | rdfs:subClassOf | LinearObject | :Jumper rdfs:subClassOf :LinearObject .
LineAncillary | rdfs:subClassOf | HardwareItem | :LineAncillary rdfs:subClassOf :HardwareItem .
LinearLocation | rdfs:subClassOf | Location | :LinearLocation rdfs:subClassOf :Location .
LinearObject | rdfs:subClassOf | Asset | :LinearObject rdfs:subClassOf :Asset .
LineSpan | rdfs:subClassOf | Location | :LineSpan rdfs:subClassOf :Location .
LineTermination | rdfs:subClassOf | HardwareItem | :LineTermination rdfs:subClassOf :HardwareItem .
LineTerminationModule | rdfs:subClassOf | TieInEquipment | :LineTerminationModule rdfs:subClassOf :TieInEquipment .
Location | rdfs:subClassOf | DomainObject | :Location rdfs:subClassOf :DomainObject .
LogicalConnection | rdfs:subClassOf | Connection | :LogicalConnection rdfs:subClassOf :Connection .
LogicCap | rdfs:subClassOf | AuxiliaryModule | :LogicCap rdfs:subClassOf :AuxiliaryModule .
LowResistanceTape | rdfs:subClassOf | TapeLayer | :LowResistanceTape rdfs:subClassOf :TapeLayer .
LPHousing | rdfs:subClassOf | PressureComponent | :LPHousing rdfs:subClassOf :PressureComponent .
Manifold | rdfs:subClassOf | FlowControlEquipment | :Manifold rdfs:subClassOf :FlowControlEquipment .
MasterControlStation | rdfs:subClassOf | TopsideEquipment | :MasterControlStation rdfs:subClassOf :TopsideEquipment .
Mattress | rdfs:subClassOf | PipeSupport | :Mattress rdfs:subClassOf :PipeSupport .
MetallicMaterial | rdfs:subClassOf | FlexibleStructureLayerMaterial | :MetallicMaterial rdfs:subClassOf :FlexibleStructureLayerMaterial .
MetallicStrandSet | rdfs:subClassOf | PhysicalConnection | :MetallicStrandSet rdfs:subClassOf :PhysicalConnection .
MetallicTubing | rdfs:subClassOf | Tubing | :MetallicTubing rdfs:subClassOf :Tubing .
MetricBoltSet | rdfs:subClassOf | BoltSet | :MetricBoltSet rdfs:subClassOf :BoltSet .
MetricStudSet | rdfs:subClassOf | StudSet | :MetricStudSet rdfs:subClassOf :StudSet .
ModelLocationPoint | rdfs:subClassOf | DomainObject | :ModelLocationPoint rdfs:subClassOf :DomainObject .
MooringAccessory | rdfs:subClassOf | HardwareItem | :MooringAccessory rdfs:subClassOf :HardwareItem .
OpenReceptacle | rdfs:subClassOf | RiserSupport | :OpenReceptacle rdfs:subClassOf :RiserSupport .
OpticalFiberCable | rdfs:subClassOf | FunctionLine | :OpticalFiberCable rdfs:subClassOf :FunctionLine .
OverrideTool | rdfs:subClassOf | ROVTool | :OverrideTool rdfs:subClassOf :ROVTool .
PhysicalConnection | rdfs:subClassOf | Connection | :PhysicalConnection rdfs:subClassOf :Connection .
Pile | rdfs:subClassOf | Anchor | :Pile rdfs:subClassOf :Anchor .
PipelineSpan | rdfs:subClassOf | LineSpan | :PipelineSpan rdfs:subClassOf :LineSpan .
PipeMechanicalSupport | rdfs:subClassOf | PipeSupport | :PipeMechanicalSupport rdfs:subClassOf :PipeSupport .
PipePullingHead | rdfs:subClassOf | PullingHead | :PipePullingHead rdfs:subClassOf :PullingHead .
PipeSegment | rdfs:subClassOf | TransportLineSegment | :PipeSegment rdfs:subClassOf :TransportLineSegment .
PipeSupport | rdfs:subClassOf | Structure | :PipeSupport rdfs:subClassOf :Structure .
PipeTermination | rdfs:subClassOf | LineTermination | :PipeTermination rdfs:subClassOf :LineTermination .
PipingSpool | rdfs:subClassOf | PressureComponent | :PipingSpool rdfs:subClassOf :PressureComponent .
PlasticHose | rdfs:subClassOf | Tubing | :PlasticHose rdfs:subClassOf :Tubing .
PLEM | rdfs:subClassOf | Manifold | :PLEM rdfs:subClassOf :Manifold .
PLET | rdfs:subClassOf | FlowControlEquipment | :PLET rdfs:subClassOf :FlowControlEquipment .
PointLocation | rdfs:subClassOf | Location | :PointLocation rdfs:subClassOf :Location .
PolymericMaterial | rdfs:subClassOf | FlexibleStructureLayerMaterial | :PolymericMaterial rdfs:subClassOf :FlexibleStructureLayerMaterial .
PowerMachine | rdfs:subClassOf | PressureComponent | :PowerMachine rdfs:subClassOf :PressureComponent .
PressureArmour | rdfs:subClassOf | CarcassLayer | :PressureArmour rdfs:subClassOf :CarcassLayer .
PressureComponent | rdfs:subClassOf | ComponentDevice | :PressureComponent rdfs:subClassOf :ComponentDevice .
PressureEquipment | rdfs:subClassOf | ActuatedEquipment | :PressureEquipment rdfs:subClassOf :ActuatedEquipment .
PressureSensor | rdfs:subClassOf | Sensor | :PressureSensor rdfs:subClassOf :Sensor .
ProcessingModule | rdfs:subClassOf | FlowControlModule | :ProcessingModule rdfs:subClassOf :FlowControlModule .
Project | rdfs:subClassOf | DomainObject | :Project rdfs:subClassOf :DomainObject .
ProtectiveSheath | rdfs:subClassOf | SolidLayer | :ProtectiveSheath rdfs:subClassOf :SolidLayer .
PullInCollar | rdfs:subClassOf | SplitCollar | :PullInCollar rdfs:subClassOf :SplitCollar .
PullingHead | rdfs:subClassOf | LineAncillary | :PullingHead rdfs:subClassOf :LineAncillary .
Pump | rdfs:subClassOf | RotatingMachine | :Pump rdfs:subClassOf :RotatingMachine .
PumpingModule | rdfs:subClassOf | ProcessingModule | :PumpingModule rdfs:subClassOf :ProcessingModule .
QuickDisconnectionTool | rdfs:subClassOf | RunningTool | :QuickDisconnectionTool rdfs:subClassOf :RunningTool .
ReferenceDrawing | rdfs:subClassOf | DomainObject | :ReferenceDrawing rdfs:subClassOf :DomainObject .
ReliefValve | rdfs:subClassOf | CheckValve | :ReliefValve rdfs:subClassOf :CheckValve .
RigidJumper | rdfs:subClassOf | TieInEquipment | :RigidJumper rdfs:subClassOf :TieInEquipment .
RingGasket | rdfs:subClassOf | PhysicalConnection | :RingGasket rdfs:subClassOf :PhysicalConnection .
RiserBalcony | rdfs:subClassOf | Location | :RiserBalcony rdfs:subClassOf :Location .
RiserSpan | rdfs:subClassOf | PipelineSpan | :RiserSpan rdfs:subClassOf :PipelineSpan .
RiserSupport | rdfs:subClassOf | Component | :RiserSupport rdfs:subClassOf :Component .
RiserSupportBuoy | rdfs:subClassOf | BuoyancyTank | :RiserSupportBuoy rdfs:subClassOf :BuoyancyTank .
RoboticActuator | rdfs:subClassOf | AuxiliaryModule | :RoboticActuator rdfs:subClassOf :AuxiliaryModule .
RopeSegment | rdfs:subClassOf | LinearObject | :RopeSegment rdfs:subClassOf :LinearObject .
RotatingMachine | rdfs:subClassOf | PowerMachine | :RotatingMachine rdfs:subClassOf :PowerMachine .
ROVTool | rdfs:subClassOf | Accessory | :ROVTool rdfs:subClassOf :Accessory .
RunningTool | rdfs:subClassOf | ActuatedEquipment | :RunningTool rdfs:subClassOf :ActuatedEquipment .
SacrificialSheath | rdfs:subClassOf | SolidLayer | :SacrificialSheath rdfs:subClassOf :SolidLayer .
SandDetector | rdfs:subClassOf | Sensor | :SandDetector rdfs:subClassOf :Sensor .
SCM | rdfs:subClassOf | AuxiliaryModule | :SCM rdfs:subClassOf :AuxiliaryModule .
SCMMB | rdfs:subClassOf | AuxiliaryModule | :SCMMB rdfs:subClassOf :AuxiliaryModule .
SCMRunningTool | rdfs:subClassOf | RunningTool | :SCMRunningTool rdfs:subClassOf :RunningTool .
SDU | rdfs:subClassOf | SubseaEquipment | :SDU rdfs:subClassOf :SubseaEquipment .
SEM | rdfs:subClassOf | ElectronicDevice | :SEM rdfs:subClassOf :ElectronicDevice .
Sensor | rdfs:subClassOf | ElectronicDevice | :Sensor rdfs:subClassOf :ElectronicDevice .
SeparatorVessel | rdfs:subClassOf | Vessel | :SeparatorVessel rdfs:subClassOf :Vessel .
Shackle | rdfs:subClassOf | MooringAccessory | :Shackle rdfs:subClassOf :MooringAccessory .
ShearableRiserJoint | rdfs:subClassOf | RunningTool | :ShearableRiserJoint rdfs:subClassOf :RunningTool .
Socket | rdfs:subClassOf | MooringAccessory | :Socket rdfs:subClassOf :MooringAccessory .
SolidLayer | rdfs:subClassOf | FlexibleStructureLayer | :SolidLayer rdfs:subClassOf :FlexibleStructureLayer .
SpliceBox | rdfs:subClassOf | ComponentDevice | :SpliceBox rdfs:subClassOf :ComponentDevice .
SplitCollar | rdfs:subClassOf | LineAncillary | :SplitCollar rdfs:subClassOf :LineAncillary .
StaticUmbilicalSpan | rdfs:subClassOf | UmbilicalSpan | :StaticUmbilicalSpan rdfs:subClassOf :UmbilicalSpan .
StopperCollar | rdfs:subClassOf | SplitCollar | :StopperCollar rdfs:subClassOf :SplitCollar .
StorageAccessory | rdfs:subClassOf | Accessory | :StorageAccessory rdfs:subClassOf :Accessory .
StorageBox | rdfs:subClassOf | StorageAccessory | :StorageBox rdfs:subClassOf :StorageAccessory .
StorageSkid | rdfs:subClassOf | StorageAccessory | :StorageSkid rdfs:subClassOf :StorageAccessory .
StorageSpool | rdfs:subClassOf | StorageAccessory | :StorageSpool rdfs:subClassOf :StorageAccessory .
Structure | rdfs:subClassOf | CompactObject | :Structure rdfs:subClassOf :CompactObject .
StudSet | rdfs:subClassOf | PhysicalConnection | :StudSet rdfs:subClassOf :PhysicalConnection .
SubseaConnectionPoint | rdfs:subClassOf | LogicalConnection | :SubseaConnectionPoint rdfs:subClassOf :LogicalConnection .
SubseaEquipment | rdfs:subClassOf | Equipment | :SubseaEquipment rdfs:subClassOf :Equipment .
SubseaFlexiblePipesBsddDictionary | rdfs:subClassOf | DomainObject | :SubseaFlexiblePipesBsddDictionary rdfs:subClassOf :DomainObject .
SubseaLayout | rdfs:subClassOf | Location | :SubseaLayout rdfs:subClassOf :Location .
SubseaOilField | rdfs:subClassOf | SubseaLayout | :SubseaOilField rdfs:subClassOf :SubseaLayout .
SubseaPipeline | rdfs:subClassOf | Interconnection | :SubseaPipeline rdfs:subClassOf :Interconnection .
SubseaWell | rdfs:subClassOf | EquipmentLocation | :SubseaWell rdfs:subClassOf :EquipmentLocation .
SuctionPile | rdfs:subClassOf | Pile | :SuctionPile rdfs:subClassOf :Pile .
SurfaceEquipment | rdfs:subClassOf | Equipment | :SurfaceEquipment rdfs:subClassOf :Equipment .
TapeLayer | rdfs:subClassOf | WoundLayer | :TapeLayer rdfs:subClassOf :WoundLayer .
TemperatureSensor | rdfs:subClassOf | Sensor | :TemperatureSensor rdfs:subClassOf :Sensor .
TensileArmour | rdfs:subClassOf | WireLayer | :TensileArmour rdfs:subClassOf :WireLayer .
TestBase | rdfs:subClassOf | TestEquipment | :TestBase rdfs:subClassOf :TestEquipment .
TestEquipment | rdfs:subClassOf | SurfaceEquipment | :TestEquipment rdfs:subClassOf :SurfaceEquipment .
TieIn | rdfs:subClassOf | PressureComponent | :TieIn rdfs:subClassOf :PressureComponent .
TieInEquipment | rdfs:subClassOf | FlowControlModule | :TieInEquipment rdfs:subClassOf :FlowControlModule .
TopBendStiffener | rdfs:subClassOf | BendStiffener | :TopBendStiffener rdfs:subClassOf :BendStiffener .
TopsideConnectionPoint | rdfs:subClassOf | LogicalConnection | :TopsideConnectionPoint rdfs:subClassOf :LogicalConnection .
TopsideEquipment | rdfs:subClassOf | SurfaceEquipment | :TopsideEquipment rdfs:subClassOf :SurfaceEquipment .
TorpedoPile | rdfs:subClassOf | Pile | :TorpedoPile rdfs:subClassOf :Pile .
TPT | rdfs:subClassOf | Sensor | :TPT rdfs:subClassOf :Sensor .
TransportLineSegment | rdfs:subClassOf | LinearObject | :TransportLineSegment rdfs:subClassOf :LinearObject .
TreeCap | rdfs:subClassOf | FlowControlModule | :TreeCap rdfs:subClassOf :FlowControlModule .
TreeRunningTool | rdfs:subClassOf | RunningTool | :TreeRunningTool rdfs:subClassOf :RunningTool .
TrianglePlate | rdfs:subClassOf | MooringAccessory | :TrianglePlate rdfs:subClassOf :MooringAccessory .
Tubing | rdfs:subClassOf | FunctionLine | :Tubing rdfs:subClassOf :FunctionLine .
TubingHanger | rdfs:subClassOf | PressureComponent | :TubingHanger rdfs:subClassOf :PressureComponent .
TubingHangerRunningTool | rdfs:subClassOf | RunningTool | :TubingHangerRunningTool rdfs:subClassOf :RunningTool .
UmbilicalComponent | rdfs:subClassOf | DomainObject | :UmbilicalComponent rdfs:subClassOf :DomainObject .
UmbilicalLocation | rdfs:subClassOf | Interconnection | :UmbilicalLocation rdfs:subClassOf :Interconnection .
UmbilicalSegment | rdfs:subClassOf | TransportLineSegment | :UmbilicalSegment rdfs:subClassOf :TransportLineSegment .
UmbilicalSpan | rdfs:subClassOf | LineSpan | :UmbilicalSpan rdfs:subClassOf :LineSpan .
UNSBoltSet | rdfs:subClassOf | BoltSet | :UNSBoltSet rdfs:subClassOf :BoltSet .
UNSStudSet | rdfs:subClassOf | StudSet | :UNSStudSet rdfs:subClassOf :StudSet .
UTA | rdfs:subClassOf | SubseaEquipment | :UTA rdfs:subClassOf :SubseaEquipment .
UTM | rdfs:subClassOf | LineTerminationModule | :UTM rdfs:subClassOf :LineTerminationModule .
Valve | rdfs:subClassOf | PressureComponent | :Valve rdfs:subClassOf :PressureComponent .
VCM | rdfs:subClassOf | ConnectionModule | :VCM rdfs:subClassOf :ConnectionModule .
Vessel | rdfs:subClassOf | PressureComponent | :Vessel rdfs:subClassOf :PressureComponent .
WaterIntake | rdfs:subClassOf | SubseaEquipment | :WaterIntake rdfs:subClassOf :SubseaEquipment .
WearBushing | rdfs:subClassOf | Accessory | :WearBushing rdfs:subClassOf :Accessory .
WearBushingRunningTool | rdfs:subClassOf | RunningTool | :WearBushingRunningTool rdfs:subClassOf :RunningTool .
Wellhead | rdfs:subClassOf | Structure | :Wellhead rdfs:subClassOf :Structure .
WetChristmasTree | rdfs:subClassOf | FlowControlEquipment | :WetChristmasTree rdfs:subClassOf :FlowControlEquipment .
WireLayer | rdfs:subClassOf | ArmourLayer | :WireLayer rdfs:subClassOf :ArmourLayer .
WireRopeSegment | rdfs:subClassOf | RopeSegment | :WireRopeSegment rdfs:subClassOf :RopeSegment .
WoundLayer | rdfs:subClassOf | FlexibleStructureLayer | :WoundLayer rdfs:subClassOf :FlexibleStructureLayer .

## props
TensileWiresCount | rdf:type | owl:Class | :TensileWiresCount rdf:type owl:Class .
TensileWireLayAngle | rdf:type | owl:Class | :TensileWireLayAngle rdf:type owl:Class .
UltimateTensileStress | rdf:type | owl:Class | :UltimateTensileStress rdf:type owl:Class .
FractureToughness | rdf:type | owl:Class | :FractureToughness rdf:type owl:Class .
MetallicLayerMaterialType | rdf:type | owl:Class | :MetallicLayerMaterialType rdf:type owl:Class .
Piggable | rdf:type | owl:Class | :Piggable rdf:type owl:Class .
NumberOfRemoteProcessIsolationValves | rdf:type | owl:Class | :NumberOfRemoteProcessIsolationValves rdf:type owl:Class .
NumberOfChokeValves | rdf:type | owl:Class | :NumberOfChokeValves rdf:type owl:Class .
HasThermalInsulation | rdf:type | owl:Class | :HasThermalInsulation rdf:type owl:Class .
UnifilarDiagram | rdf:type | owl:Class | :UnifilarDiagram rdf:type owl:Class .
UnifilarDiagramRev | rdf:type | owl:Class | :UnifilarDiagramRev rdf:type owl:Class .
ExecutiveProjectRevision | rdf:type | owl:Class | :ExecutiveProjectRevision rdf:type owl:Class .
BasicProjectRevision | rdf:type | owl:Class | :BasicProjectRevision rdf:type owl:Class .
MaterialRequest | rdf:type | owl:Class | :MaterialRequest rdf:type owl:Class .
ProjectCode | rdf:type | owl:Class | :ProjectCode rdf:type owl:Class .
ProjectAcronym | rdf:type | owl:Class | :ProjectAcronym rdf:type owl:Class .
InternalIncidentalPressureTable | rdf:type | owl:Class | :InternalIncidentalPressureTable rdf:type owl:Class .
InternalIncidentalPressureTable_PositionReference | rdf:type | owl:Class | :InternalIncidentalPressureTable_PositionReference rdf:type owl:Class .
InternalIncidentalPressureTable_Pressure | rdf:type | owl:Class | :InternalIncidentalPressureTable_Pressure rdf:type owl:Class .
InternalIncidentalPressureTable_VPosWRTWaterline | rdf:type | owl:Class | :InternalIncidentalPressureTable_VPosWRTWaterline rdf:type owl:Class .
MaxDesignAbsIntPresTable | rdf:type | owl:Class | :MaxDesignAbsIntPresTable rdf:type owl:Class .
MaxDesignAbsIntPresTable_VPosWRTWaterline | rdf:type | owl:Class | :MaxDesignAbsIntPresTable_VPosWRTWaterline rdf:type owl:Class .
MaxDesignAbsIntPresTable_Pressure | rdf:type | owl:Class | :MaxDesignAbsIntPresTable_Pressure rdf:type owl:Class .
MaxDesignAbsIntPresTable_PositionReference | rdf:type | owl:Class | :MaxDesignAbsIntPresTable_PositionReference rdf:type owl:Class .
MaterialRequestRev | rdf:type | owl:Class | :MaterialRequestRev rdf:type owl:Class .
SubProjectId | rdf:type | owl:Class | :SubProjectId rdf:type owl:Class .
Service | rdf:type | owl:Class | :Service rdf:type owl:Class .
InternalDiameter | rdf:type | owl:Class | :InternalDiameter rdf:type owl:Class .
MaximumTemperature | rdf:type | owl:Class | :MaximumTemperature rdf:type owl:Class .
NominalLength | rdf:type | owl:Class | :NominalLength rdf:type owl:Class .
CO2VolumePercentage | rdf:type | owl:Class | :CO2VolumePercentage rdf:type owl:Class .
H2SVolumeConcentration | rdf:type | owl:Class | :H2SVolumeConcentration rdf:type owl:Class .
MaximumThermalExchangeCoefficient | rdf:type | owl:Class | :MaximumThermalExchangeCoefficient rdf:type owl:Class .
MinimumThermalExchangeCoefficient | rdf:type | owl:Class | :MinimumThermalExchangeCoefficient rdf:type owl:Class .
RiserConfiguration | rdf:type | owl:Class | :RiserConfiguration rdf:type owl:Class .
StrandsTable | rdf:type | owl:Class | :StrandsTable rdf:type owl:Class .
StrandsTable_StrandsLength | rdf:type | owl:Class | :StrandsTable_StrandsLength rdf:type owl:Class .
StrandsTable_StrandsQuantity | rdf:type | owl:Class | :StrandsTable_StrandsQuantity rdf:type owl:Class .
StrandsTable_SpareQuantity | rdf:type | owl:Class | :StrandsTable_SpareQuantity rdf:type owl:Class .
TensionerPadsShape | rdf:type | owl:Class | :TensionerPadsShape rdf:type owl:Class .
TensionerPadsOpeningAngle | rdf:type | owl:Class | :TensionerPadsOpeningAngle rdf:type owl:Class .
TensionerPadsMaterial | rdf:type | owl:Class | :TensionerPadsMaterial rdf:type owl:Class .
UtilizationFactor | rdf:type | owl:Class | :UtilizationFactor rdf:type owl:Class .
FrictionCoefficientTighteningTable | rdf:type | owl:Class | :FrictionCoefficientTighteningTable rdf:type owl:Class .
FrictionCoefficientTighteningTable_CoefficientOfFriction | rdf:type | owl:Class | :FrictionCoefficientTighteningTable_CoefficientOfFriction rdf:type owl:Class .
FrictionCoefficientTighteningTable_TighteningPerTrack | rdf:type | owl:Class | :FrictionCoefficientTighteningTable_TighteningPerTrack rdf:type owl:Class .
MaximumAmbientTemperature | rdf:type | owl:Class | :MaximumAmbientTemperature rdf:type owl:Class .
TestConditions | rdf:type | owl:Class | :TestConditions rdf:type owl:Class .
TensionerTracksQuantity | rdf:type | owl:Class | :TensionerTracksQuantity rdf:type owl:Class .
IntermediateValuesStrategy | rdf:type | owl:Class | :IntermediateValuesStrategy rdf:type owl:Class .
IntermediateValuesStrategy | rdf:type | owl:Class | :IntermediateValuesStrategy rdf:type owl:Class .
MaximumAmbientTemperature | rdf:type | owl:Class | :MaximumAmbientTemperature rdf:type owl:Class .
UtilizationFactor | rdf:type | owl:Class | :UtilizationFactor rdf:type owl:Class .
MaximumAllowableTensionTable | rdf:type | owl:Class | :MaximumAllowableTensionTable rdf:type owl:Class .
MaximumAllowableTensionTable_PulleyVAngle | rdf:type | owl:Class | :MaximumAllowableTensionTable_PulleyVAngle rdf:type owl:Class .
MaximumAllowableTensionTable_PulleyRadius | rdf:type | owl:Class | :MaximumAllowableTensionTable_PulleyRadius rdf:type owl:Class .
MaximumAllowableTensionTable_MaximumAllowableTensile | rdf:type | owl:Class | :MaximumAllowableTensionTable_MaximumAllowableTensile rdf:type owl:Class .
TestConditions | rdf:type | owl:Class | :TestConditions rdf:type owl:Class .
LayingMinimumRadiusTable | rdf:type | owl:Class | :LayingMinimumRadiusTable rdf:type owl:Class .
LayingMinimumRadiusTable_SectionSupportedByRigidSupport | rdf:type | owl:Class | :LayingMinimumRadiusTable_SectionSupportedByRigidSupport rdf:type owl:Class .
LayingMinimumRadiusTable_TensileArmourAnnulusCondition | rdf:type | owl:Class | :LayingMinimumRadiusTable_TensileArmourAnnulusCondition rdf:type owl:Class .
LayingMinimumRadiusTable_Compression | rdf:type | owl:Class | :LayingMinimumRadiusTable_Compression rdf:type owl:Class .
LayingMinimumRadiusTable_AbsoluteExternalPressure | rdf:type | owl:Class | :LayingMinimumRadiusTable_AbsoluteExternalPressure rdf:type owl:Class .
LayingMinimumRadiusTable_AbsoluteInternalPressure | rdf:type | owl:Class | :LayingMinimumRadiusTable_AbsoluteInternalPressure rdf:type owl:Class .
LayingMinimumRadiusTable_MinimumAllowableBendingRadius | rdf:type | owl:Class | :LayingMinimumRadiusTable_MinimumAllowableBendingRadius rdf:type owl:Class .
DimensioningCriteria | rdf:type | owl:Class | :DimensioningCriteria rdf:type owl:Class .
TestConditions | rdf:type | owl:Class | :TestConditions rdf:type owl:Class .
AbsoluteOutsidePressure | rdf:type | owl:Class | :AbsoluteOutsidePressure rdf:type owl:Class .
PostSlippingBendingStiffness | rdf:type | owl:Class | :PostSlippingBendingStiffness rdf:type owl:Class .
TestConditions | rdf:type | owl:Class | :TestConditions rdf:type owl:Class .
InsideTemperature | rdf:type | owl:Class | :InsideTemperature rdf:type owl:Class .
AbsoluteInsidePressure | rdf:type | owl:Class | :AbsoluteInsidePressure rdf:type owl:Class .
OutsideTemperature | rdf:type | owl:Class | :OutsideTemperature rdf:type owl:Class .
BendingMomentTable | rdf:type | owl:Class | :BendingMomentTable rdf:type owl:Class .
BendingMomentTable_BendingMoment | rdf:type | owl:Class | :BendingMomentTable_BendingMoment rdf:type owl:Class .
BendingMomentTable_Curvature | rdf:type | owl:Class | :BendingMomentTable_Curvature rdf:type owl:Class .
PreSlippingBendingStiffness | rdf:type | owl:Class | :PreSlippingBendingStiffness rdf:type owl:Class .
CriticalCurvatureOfSlipping | rdf:type | owl:Class | :CriticalCurvatureOfSlipping rdf:type owl:Class .
IntermediateValuesStrategy | rdf:type | owl:Class | :IntermediateValuesStrategy rdf:type owl:Class .
TensileArmourAnnulusCondition | rdf:type | owl:Class | :TensileArmourAnnulusCondition rdf:type owl:Class .
StructureApplicationsList | rdf:type | owl:Class | :StructureApplicationsList rdf:type owl:Class .
AxialStiffnessUnderTensionAtSeaLevel | rdf:type | owl:Class | :AxialStiffnessUnderTensionAtSeaLevel rdf:type owl:Class .
LimpTorsionalStiffnessAtSeaLevel | rdf:type | owl:Class | :LimpTorsionalStiffnessAtSeaLevel rdf:type owl:Class .
StructureCode | rdf:type | owl:Class | :StructureCode rdf:type owl:Class .
TensileArmourFreeAnnulusVolume | rdf:type | owl:Class | :TensileArmourFreeAnnulusVolume rdf:type owl:Class .
DamagingPullInStraightLine | rdf:type | owl:Class | :DamagingPullInStraightLine rdf:type owl:Class .
MinimumBendingRadiusForStorage | rdf:type | owl:Class | :MinimumBendingRadiusForStorage rdf:type owl:Class .
AxialStiffnessUnderCompressionAtSeaLevel | rdf:type | owl:Class | :AxialStiffnessUnderCompressionAtSeaLevel rdf:type owl:Class .
SpoolingTension | rdf:type | owl:Class | :SpoolingTension rdf:type owl:Class .
StiffTorsionalStiffnessAtSeaLevel | rdf:type | owl:Class | :StiffTorsionalStiffnessAtSeaLevel rdf:type owl:Class .
CalculatedAbsoluteBurstPressure | rdf:type | owl:Class | :CalculatedAbsoluteBurstPressure rdf:type owl:Class .
ErosionalVelocity | rdf:type | owl:Class | :ErosionalVelocity rdf:type owl:Class .
FrictionCoefBetweenPipeAndTensioner | rdf:type | owl:Class | :FrictionCoefBetweenPipeAndTensioner rdf:type owl:Class .
HydrostaticCollapseAbsPressDry | rdf:type | owl:Class | :HydrostaticCollapseAbsPressDry rdf:type owl:Class .
OuterDiameter | rdf:type | owl:Class | :OuterDiameter rdf:type owl:Class .
ThermalExchangeCoefficientFlooded | rdf:type | owl:Class | :ThermalExchangeCoefficientFlooded rdf:type owl:Class .
FlexibleStructureServicesList | rdf:type | owl:Class | :FlexibleStructureServicesList rdf:type owl:Class .
LinearMass | rdf:type | owl:Class | :LinearMass rdf:type owl:Class .
InternalDiameter | rdf:type | owl:Class | :InternalDiameter rdf:type owl:Class .
MaximumAllowableTensileForStraightLine | rdf:type | owl:Class | :MaximumAllowableTensileForStraightLine rdf:type owl:Class .
MaxDesignPressure | rdf:type | owl:Class | :MaxDesignPressure rdf:type owl:Class .
TensionerPadsMaterial | rdf:type | owl:Class | :TensionerPadsMaterial rdf:type owl:Class .
IntermediateValuesStrategy | rdf:type | owl:Class | :IntermediateValuesStrategy rdf:type owl:Class .
MaximumAmbientTemperature | rdf:type | owl:Class | :MaximumAmbientTemperature rdf:type owl:Class .
UtilizationFactor | rdf:type | owl:Class | :UtilizationFactor rdf:type owl:Class .
MaximumAllowableTighteningTable | rdf:type | owl:Class | :MaximumAllowableTighteningTable rdf:type owl:Class .
MaximumAllowableTighteningTable_TighteningPerTrack | rdf:type | owl:Class | :MaximumAllowableTighteningTable_TighteningPerTrack rdf:type owl:Class .
MaximumAllowableTighteningTable_AxialLoad | rdf:type | owl:Class | :MaximumAllowableTighteningTable_AxialLoad rdf:type owl:Class .
TensionerPadsShape | rdf:type | owl:Class | :TensionerPadsShape rdf:type owl:Class .
TensionerPadsOpeningAngle | rdf:type | owl:Class | :TensionerPadsOpeningAngle rdf:type owl:Class .
TestConditions | rdf:type | owl:Class | :TestConditions rdf:type owl:Class .
TensionerTracksQuantity | rdf:type | owl:Class | :TensionerTracksQuantity rdf:type owl:Class .
NominalFloatVolume | rdf:type | owl:Class | :NominalFloatVolume rdf:type owl:Class .
LongTermFloatVolume | rdf:type | owl:Class | :LongTermFloatVolume rdf:type owl:Class .
ShortTermFloatVolume | rdf:type | owl:Class | :ShortTermFloatVolume rdf:type owl:Class .
LongTermFloatDensity | rdf:type | owl:Class | :LongTermFloatDensity rdf:type owl:Class .
NominalFloatDensity | rdf:type | owl:Class | :NominalFloatDensity rdf:type owl:Class .
ShortTermFloatDensity | rdf:type | owl:Class | :ShortTermFloatDensity rdf:type owl:Class .
UpperItubeDiameter | rdf:type | owl:Class | :UpperItubeDiameter rdf:type owl:Class .
MaxDynamicLoad | rdf:type | owl:Class | :MaxDynamicLoad rdf:type owl:Class .
SafeWorkingLoad | rdf:type | owl:Class | :SafeWorkingLoad rdf:type owl:Class .
FlangeType | rdf:type | owl:Class | :FlangeType rdf:type owl:Class .
CollarInternalDiameter | rdf:type | owl:Class | :CollarInternalDiameter rdf:type owl:Class .
PitchToleranceClass | rdf:type | owl:Class | :PitchToleranceClass rdf:type owl:Class .
ThreadStandard | rdf:type | owl:Class | :ThreadStandard rdf:type owl:Class .
ThreadsPerInch | rdf:type | owl:Class | :ThreadsPerInch rdf:type owl:Class .
ThermalConductivityCoefficient | rdf:type | owl:Class | :ThermalConductivityCoefficient rdf:type owl:Class .
SpecificHeatCapacity | rdf:type | owl:Class | :SpecificHeatCapacity rdf:type owl:Class .
SpecificWeight | rdf:type | owl:Class | :SpecificWeight rdf:type owl:Class .
PoissonRatioAt23Degrees | rdf:type | owl:Class | :PoissonRatioAt23Degrees rdf:type owl:Class .
ElasticityModulusAt23Degrees | rdf:type | owl:Class | :ElasticityModulusAt23Degrees rdf:type owl:Class .
MaterialComposition | rdf:type | owl:Class | :MaterialComposition rdf:type owl:Class .
TechnicalNotes | rdf:type | owl:Class | :TechnicalNotes rdf:type owl:Class .
RingGasketOuterDiameter | rdf:type | owl:Class | :RingGasketOuterDiameter rdf:type owl:Class .
RingGasketPressureRating | rdf:type | owl:Class | :RingGasketPressureRating rdf:type owl:Class .
RingGasketStandard | rdf:type | owl:Class | :RingGasketStandard rdf:type owl:Class .
RingGasketSpecification | rdf:type | owl:Class | :RingGasketSpecification rdf:type owl:Class .
RingGasketInnerDIameter | rdf:type | owl:Class | :RingGasketInnerDIameter rdf:type owl:Class .
RingGasketType | rdf:type | owl:Class | :RingGasketType rdf:type owl:Class .
RingGasketMaterial | rdf:type | owl:Class | :RingGasketMaterial rdf:type owl:Class .
ShackleOuterDiameter | rdf:type | owl:Class | :ShackleOuterDiameter rdf:type owl:Class .
ShackleThickness | rdf:type | owl:Class | :ShackleThickness rdf:type owl:Class .
ShackleInnerDiameter | rdf:type | owl:Class | :ShackleInnerDiameter rdf:type owl:Class .
ShackleOpeningWidth | rdf:type | owl:Class | :ShackleOpeningWidth rdf:type owl:Class .
WorkingLoadLimit | rdf:type | owl:Class | :WorkingLoadLimit rdf:type owl:Class .
PitchToleranceClass | rdf:type | owl:Class | :PitchToleranceClass rdf:type owl:Class .
ThreadStandard | rdf:type | owl:Class | :ThreadStandard rdf:type owl:Class .
ThreadPitch | rdf:type | owl:Class | :ThreadPitch rdf:type owl:Class .
PipeMountPosition | rdf:type | owl:Class | :PipeMountPosition rdf:type owl:Class .
AssemblyTorque | rdf:type | owl:Class | :AssemblyTorque rdf:type owl:Class .
Lubricant | rdf:type | owl:Class | :Lubricant rdf:type owl:Class .
LubricantFrictionFactor | rdf:type | owl:Class | :LubricantFrictionFactor rdf:type owl:Class .
Quantity | rdf:type | owl:Class | :Quantity rdf:type owl:Class .
NominalDiameter | rdf:type | owl:Class | :NominalDiameter rdf:type owl:Class .
SpareQuantity | rdf:type | owl:Class | :SpareQuantity rdf:type owl:Class .
FullyThreaded | rdf:type | owl:Class | :FullyThreaded rdf:type owl:Class .
MaxPermissibleDeformationDynamic | rdf:type | owl:Class | :MaxPermissibleDeformationDynamic rdf:type owl:Class .
DiffusionTable | rdf:type | owl:Class | :DiffusionTable rdf:type owl:Class .
DiffusionTable_DiffusionCoefficient | rdf:type | owl:Class | :DiffusionTable_DiffusionCoefficient rdf:type owl:Class .
DiffusionTable_PolymerState | rdf:type | owl:Class | :DiffusionTable_PolymerState rdf:type owl:Class .
DiffusionTable_Temperature | rdf:type | owl:Class | :DiffusionTable_Temperature rdf:type owl:Class .
DiffusionTable_MoleculeIdentifier | rdf:type | owl:Class | :DiffusionTable_MoleculeIdentifier rdf:type owl:Class .
SolubilityTable | rdf:type | owl:Class | :SolubilityTable rdf:type owl:Class .
SolubilityTable_MoleculeIdentifier | rdf:type | owl:Class | :SolubilityTable_MoleculeIdentifier rdf:type owl:Class .
SolubilityTable_PolymerState | rdf:type | owl:Class | :SolubilityTable_PolymerState rdf:type owl:Class .
SolubilityTable_Temperature | rdf:type | owl:Class | :SolubilityTable_Temperature rdf:type owl:Class .
SolubilityTable_SolubilityCoefficient | rdf:type | owl:Class | :SolubilityTable_SolubilityCoefficient rdf:type owl:Class .
MinimumTemperature | rdf:type | owl:Class | :MinimumTemperature rdf:type owl:Class .
PermeabilityTable | rdf:type | owl:Class | :PermeabilityTable rdf:type owl:Class .
PermeabilityTable_PolymerState | rdf:type | owl:Class | :PermeabilityTable_PolymerState rdf:type owl:Class .
PermeabilityTable_Temperature | rdf:type | owl:Class | :PermeabilityTable_Temperature rdf:type owl:Class .
PermeabilityTable_PermeabilityCoefficient | rdf:type | owl:Class | :PermeabilityTable_PermeabilityCoefficient rdf:type owl:Class .
PermeabilityTable_MoleculeIdentifier | rdf:type | owl:Class | :PermeabilityTable_MoleculeIdentifier rdf:type owl:Class .
MaxPermissibleDeformationStatic | rdf:type | owl:Class | :MaxPermissibleDeformationStatic rdf:type owl:Class .
EModVsTempTable_ElasticityModulus | rdf:type | owl:Class | :EModVsTempTable_ElasticityModulus rdf:type owl:Class .
PolymericLayerMaterialType | rdf:type | owl:Class | :PolymericLayerMaterialType rdf:type owl:Class .
WireRopeQuantity | rdf:type | owl:Class | :WireRopeQuantity rdf:type owl:Class .
WireRopeSlingLength | rdf:type | owl:Class | :WireRopeSlingLength rdf:type owl:Class .
WireRopeSlingDiameter | rdf:type | owl:Class | :WireRopeSlingDiameter rdf:type owl:Class .
PitchToleranceClass | rdf:type | owl:Class | :PitchToleranceClass rdf:type owl:Class .
ThreadStandard | rdf:type | owl:Class | :ThreadStandard rdf:type owl:Class .
ThreadsPerInch | rdf:type | owl:Class | :ThreadsPerInch rdf:type owl:Class .
NominalDiameter | rdf:type | owl:Class | :NominalDiameter rdf:type owl:Class .
EarlyLeakMaxPressTable_PressValRef | rdf:type | owl:Class | :EarlyLeakMaxPressTable_PressValRef rdf:type owl:Class .
StrIntOnNoTensNomPressValRef | rdf:type | owl:Class | :StrIntOnNoTensNomPressValRef rdf:type owl:Class .
OffLeakPLevMaxPress | rdf:type | owl:Class | :OffLeakPLevMaxPress rdf:type owl:Class .
StrIntOnNoTensNomPress | rdf:type | owl:Class | :StrIntOnNoTensNomPress rdf:type owl:Class .
FatMaxPressValRef | rdf:type | owl:Class | :FatMaxPressValRef rdf:type owl:Class .
OffLeakPLevNomPressValRefMult | rdf:type | owl:Class | :OffLeakPLevNomPressValRefMult rdf:type owl:Class .
OffLeakPLevMaxPressValRefMult | rdf:type | owl:Class | :OffLeakPLevMaxPressValRefMult rdf:type owl:Class .
FatNomPressValRefMult | rdf:type | owl:Class | :FatNomPressValRefMult rdf:type owl:Class .
FatMaxPressValRefMult | rdf:type | owl:Class | :FatMaxPressValRefMult rdf:type owl:Class .
StrIntOnNoTensMaxPress | rdf:type | owl:Class | :StrIntOnNoTensMaxPress rdf:type owl:Class .
EarlyLeakNomPressTable_TensLimitValRef | rdf:type | owl:Class | :EarlyLeakNomPressTable_TensLimitValRef rdf:type owl:Class .
FatNomPressValRef | rdf:type | owl:Class | :FatNomPressValRef rdf:type owl:Class .
FatMaxPress | rdf:type | owl:Class | :FatMaxPress rdf:type owl:Class .
EarlyLeakNomPressTable_Press | rdf:type | owl:Class | :EarlyLeakNomPressTable_Press rdf:type owl:Class .
EarlyLeakMaxPressTable_TensLimit | rdf:type | owl:Class | :EarlyLeakMaxPressTable_TensLimit rdf:type owl:Class .
FatNomPress | rdf:type | owl:Class | :FatNomPress rdf:type owl:Class .
EarlyLeakNomPressTable_PressValRef | rdf:type | owl:Class | :EarlyLeakNomPressTable_PressValRef rdf:type owl:Class .
EarlyLeakNomPressTable_PressValRefMult | rdf:type | owl:Class | :EarlyLeakNomPressTable_PressValRefMult rdf:type owl:Class .
EarlyLeakMaxPressTable_TensLimitValRef | rdf:type | owl:Class | :EarlyLeakMaxPressTable_TensLimitValRef rdf:type owl:Class .
StrIntOffPLevNomPress | rdf:type | owl:Class | :StrIntOffPLevNomPress rdf:type owl:Class .
StrIntOffPLevNomPressValRefMult | rdf:type | owl:Class | :StrIntOffPLevNomPressValRefMult rdf:type owl:Class .
StrIntOffPLevMaxPressValRefMult | rdf:type | owl:Class | :StrIntOffPLevMaxPressValRefMult rdf:type owl:Class .
StrIntOnNoTensNomPressValRefMult | rdf:type | owl:Class | :StrIntOnNoTensNomPressValRefMult rdf:type owl:Class .
StrIntOffPLevMaxPress | rdf:type | owl:Class | :StrIntOffPLevMaxPress rdf:type owl:Class .
StrIntOnNoTensMaxPressValRefMult | rdf:type | owl:Class | :StrIntOnNoTensMaxPressValRefMult rdf:type owl:Class .
EarlyLeakMaxPressTable_PressValRefMult | rdf:type | owl:Class | :EarlyLeakMaxPressTable_PressValRefMult rdf:type owl:Class .
EarlyLeakMaxPressTable_PressIntValStrat | rdf:type | owl:Class | :EarlyLeakMaxPressTable_PressIntValStrat rdf:type owl:Class .
EarlyLeakMaxPressTable_Press | rdf:type | owl:Class | :EarlyLeakMaxPressTable_Press rdf:type owl:Class .
EarlyLeakNomPressTable_TensLimit | rdf:type | owl:Class | :EarlyLeakNomPressTable_TensLimit rdf:type owl:Class .
StrIntOffPLevNomPressValRef | rdf:type | owl:Class | :StrIntOffPLevNomPressValRef rdf:type owl:Class .
OffLeakPLevMaxPressValRef | rdf:type | owl:Class | :OffLeakPLevMaxPressValRef rdf:type owl:Class .
StrIntOffPLevMaxPressValRef | rdf:type | owl:Class | :StrIntOffPLevMaxPressValRef rdf:type owl:Class .
StrIntOnNoTensMaxPressValRef | rdf:type | owl:Class | :StrIntOnNoTensMaxPressValRef rdf:type owl:Class .
OffLeakPLevNomPressValRef | rdf:type | owl:Class | :OffLeakPLevNomPressValRef rdf:type owl:Class .
OffLeakPLevNomPress | rdf:type | owl:Class | :OffLeakPLevNomPress rdf:type owl:Class .
EarlyLeakNomPressTable_PressIntValStrat | rdf:type | owl:Class | :EarlyLeakNomPressTable_PressIntValStrat rdf:type owl:Class .
ManufacturingNonConformities | rdf:type | owl:Class | :ManufacturingNonConformities rdf:type owl:Class .
IdInUnifilarDiagram | rdf:type | owl:Class | :IdInUnifilarDiagram rdf:type owl:Class .
AssemblyShouldObeyModelPolarity | rdf:type | owl:Class | :AssemblyShouldObeyModelPolarity rdf:type owl:Class .
NominalLength | rdf:type | owl:Class | :NominalLength rdf:type owl:Class .
MaxLengthTolerance | rdf:type | owl:Class | :MaxLengthTolerance rdf:type owl:Class .
ManufacturingDate | rdf:type | owl:Class | :ManufacturingDate rdf:type owl:Class .
SpecialRequirements | rdf:type | owl:Class | :SpecialRequirements rdf:type owl:Class .
PipeSectionApplication | rdf:type | owl:Class | :PipeSectionApplication rdf:type owl:Class .
RingGasketInnerDIameter | rdf:type | owl:Class | :RingGasketInnerDIameter rdf:type owl:Class .
RingGasketMaterial | rdf:type | owl:Class | :RingGasketMaterial rdf:type owl:Class .
RingGasketOuterDiameter | rdf:type | owl:Class | :RingGasketOuterDiameter rdf:type owl:Class .
RingGasketPressureRating | rdf:type | owl:Class | :RingGasketPressureRating rdf:type owl:Class .
RingGasketSpecification | rdf:type | owl:Class | :RingGasketSpecification rdf:type owl:Class .
RingGasketStandard | rdf:type | owl:Class | :RingGasketStandard rdf:type owl:Class .
RingGasketType | rdf:type | owl:Class | :RingGasketType rdf:type owl:Class .
SafeWorkingLoad | rdf:type | owl:Class | :SafeWorkingLoad rdf:type owl:Class .
PullingHeadType | rdf:type | owl:Class | :PullingHeadType rdf:type owl:Class .
FlangeType | rdf:type | owl:Class | :FlangeType rdf:type owl:Class .
PitchToleranceClass | rdf:type | owl:Class | :PitchToleranceClass rdf:type owl:Class .
ThreadStandard | rdf:type | owl:Class | :ThreadStandard rdf:type owl:Class .
ThreadPitch | rdf:type | owl:Class | :ThreadPitch rdf:type owl:Class .
NominalDiameter | rdf:type | owl:Class | :NominalDiameter rdf:type owl:Class .
FlangeType | rdf:type | owl:Class | :FlangeType rdf:type owl:Class .
FlangeFaceType | rdf:type | owl:Class | :FlangeFaceType rdf:type owl:Class .
BoreDiameter | rdf:type | owl:Class | :BoreDiameter rdf:type owl:Class .
HasModaSensor | rdf:type | owl:Class | :HasModaSensor rdf:type owl:Class .
HasN2InjectionPort | rdf:type | owl:Class | :HasN2InjectionPort rdf:type owl:Class .
HasFaceORing | rdf:type | owl:Class | :HasFaceORing rdf:type owl:Class .
RingGasketInnerDIameter | rdf:type | owl:Class | :RingGasketInnerDIameter rdf:type owl:Class .
RingGasketOuterDiameter | rdf:type | owl:Class | :RingGasketOuterDiameter rdf:type owl:Class .
RingGasketPressureRating | rdf:type | owl:Class | :RingGasketPressureRating rdf:type owl:Class .
RingGasketSpecification | rdf:type | owl:Class | :RingGasketSpecification rdf:type owl:Class .
RingGasketStandard | rdf:type | owl:Class | :RingGasketStandard rdf:type owl:Class .
RingGasketType | rdf:type | owl:Class | :RingGasketType rdf:type owl:Class .
GrooveSupportSurfaceFilletRadius | rdf:type | owl:Class | :GrooveSupportSurfaceFilletRadius rdf:type owl:Class .
GrooveSupportSurfaceDiameter | rdf:type | owl:Class | :GrooveSupportSurfaceDiameter rdf:type owl:Class .
TechnicalNotes | rdf:type | owl:Class | :TechnicalNotes rdf:type owl:Class .
GrooveDiameter | rdf:type | owl:Class | :GrooveDiameter rdf:type owl:Class .
GrooveHeight | rdf:type | owl:Class | :GrooveHeight rdf:type owl:Class .
SafeWorkingLoad | rdf:type | owl:Class | :SafeWorkingLoad rdf:type owl:Class .
GrooveMinimumSupportArea | rdf:type | owl:Class | :GrooveMinimumSupportArea rdf:type owl:Class .
GrvCntrPntDstnceFrmTermFlange | rdf:type | owl:Class | :GrvCntrPntDstnceFrmTermFlange rdf:type owl:Class .
TestProp | rdf:type | owl:Class | :TestProp rdf:type owl:Class .
TestProp2 | rdf:type | owl:Class | :TestProp2 rdf:type owl:Class .
SafeWorkingLoad | rdf:type | owl:Class | :SafeWorkingLoad rdf:type owl:Class .
ExternalDiameter | rdf:type | owl:Class | :ExternalDiameter rdf:type owl:Class .
ClampInternalDiameter | rdf:type | owl:Class | :ClampInternalDiameter rdf:type owl:Class .
GalvanicMaterial | rdf:type | owl:Class | :GalvanicMaterial rdf:type owl:Class .
IndividualAnodeMass | rdf:type | owl:Class | :IndividualAnodeMass rdf:type owl:Class .
MetallicStrandLength | rdf:type | owl:Class | :MetallicStrandLength rdf:type owl:Class .
MetallicStrandSpareQuantity | rdf:type | owl:Class | :MetallicStrandSpareQuantity rdf:type owl:Class .
AnodeCollarsQuantity | rdf:type | owl:Class | :AnodeCollarsQuantity rdf:type owl:Class .
AnodeCollarsAxialSpacing | rdf:type | owl:Class | :AnodeCollarsAxialSpacing rdf:type owl:Class .
TapesQuantity | rdf:type | owl:Class | :TapesQuantity rdf:type owl:Class .
Planned_Start_Timestamp | rdf:type | owl:Class | :Planned_Start_Timestamp rdf:type owl:Class .
PipeMountPosition | rdf:type | owl:Class | :PipeMountPosition rdf:type owl:Class .
BendMomentVsShearForceTable | rdf:type | owl:Class | :BendMomentVsShearForceTable rdf:type owl:Class .
BendMomentVsShearForceTable_ShearForce | rdf:type | owl:Class | :BendMomentVsShearForceTable_ShearForce rdf:type owl:Class .
BendMomentVsShearForceTable_BendingMoment | rdf:type | owl:Class | :BendMomentVsShearForceTable_BendingMoment rdf:type owl:Class .
BendMomentVsShearForceTable_Condition | rdf:type | owl:Class | :BendMomentVsShearForceTable_Condition rdf:type owl:Class .
RuptDefPerpendFibers | rdf:type | owl:Class | :RuptDefPerpendFibers rdf:type owl:Class .
UltTensStrPerpendFibers | rdf:type | owl:Class | :UltTensStrPerpendFibers rdf:type owl:Class .
RuptDefAlongFibers | rdf:type | owl:Class | :RuptDefAlongFibers rdf:type owl:Class .
UltTensStrAlongFibers | rdf:type | owl:Class | :UltTensStrAlongFibers rdf:type owl:Class .
CompositeLayerMaterialType | rdf:type | owl:Class | :CompositeLayerMaterialType rdf:type owl:Class .
AssemblyTorque | rdf:type | owl:Class | :AssemblyTorque rdf:type owl:Class .
NominalLength | rdf:type | owl:Class | :NominalLength rdf:type owl:Class .
Lubricant | rdf:type | owl:Class | :Lubricant rdf:type owl:Class .
LubricantFrictionFactor | rdf:type | owl:Class | :LubricantFrictionFactor rdf:type owl:Class .
Quantity | rdf:type | owl:Class | :Quantity rdf:type owl:Class .
SpareQuantity | rdf:type | owl:Class | :SpareQuantity rdf:type owl:Class .
FullyThreaded | rdf:type | owl:Class | :FullyThreaded rdf:type owl:Class .
IsSpare | rdf:type | owl:Class | :IsSpare rdf:type owl:Class .
SerialNumber | rdf:type | owl:Class | :SerialNumber rdf:type owl:Class .
MetallicLayerPitch | rdf:type | owl:Class | :MetallicLayerPitch rdf:type owl:Class .
StressAtDesignPressure | rdf:type | owl:Class | :StressAtDesignPressure rdf:type owl:Class .
LayerGeometryProfileWidth | rdf:type | owl:Class | :LayerGeometryProfileWidth rdf:type owl:Class .
LayerGeometryInertiaX | rdf:type | owl:Class | :LayerGeometryInertiaX rdf:type owl:Class .
LayerGeometryName | rdf:type | owl:Class | :LayerGeometryName rdf:type owl:Class .
LayerGeometryProfileThickness | rdf:type | owl:Class | :LayerGeometryProfileThickness rdf:type owl:Class .
LayerGeometryCrossSection | rdf:type | owl:Class | :LayerGeometryCrossSection rdf:type owl:Class .
LayerGeometryManufacturer | rdf:type | owl:Class | :LayerGeometryManufacturer rdf:type owl:Class .
LayerGeometryThickness | rdf:type | owl:Class | :LayerGeometryThickness rdf:type owl:Class .
LayerGeometryInertiaY | rdf:type | owl:Class | :LayerGeometryInertiaY rdf:type owl:Class .
LayerAnnular | rdf:type | owl:Class | :LayerAnnular rdf:type owl:Class .
LayerWatertightLowerLayerInternalFreeVolume | rdf:type | owl:Class | :LayerWatertightLowerLayerInternalFreeVolume rdf:type owl:Class .
LayerContinuity | rdf:type | owl:Class | :LayerContinuity rdf:type owl:Class .
LayerThickness | rdf:type | owl:Class | :LayerThickness rdf:type owl:Class .
LayerWatertight | rdf:type | owl:Class | :LayerWatertight rdf:type owl:Class .
LayerAnnularType | rdf:type | owl:Class | :LayerAnnularType rdf:type owl:Class .
LinearMass | rdf:type | owl:Class | :LinearMass rdf:type owl:Class .
InternalDiameter | rdf:type | owl:Class | :InternalDiameter rdf:type owl:Class .
ModulusOfElasticity | rdf:type | owl:Class | :ModulusOfElasticity rdf:type owl:Class .
TapesQuantity | rdf:type | owl:Class | :TapesQuantity rdf:type owl:Class .
StressAtDesignPressure | rdf:type | owl:Class | :StressAtDesignPressure rdf:type owl:Class .
SupplierProvidedMaterialName | rdf:type | owl:Class | :SupplierProvidedMaterialName rdf:type owl:Class .
MaterialSupplierName | rdf:type | owl:Class | :MaterialSupplierName rdf:type owl:Class .
ManufacturerDefinedMaterialName | rdf:type | owl:Class | :ManufacturerDefinedMaterialName rdf:type owl:Class .
DrawingDimensionsTable | rdf:type | owl:Class | :DrawingDimensionsTable rdf:type owl:Class .
DrawingDimensionsTable_DimensionDescription | rdf:type | owl:Class | :DrawingDimensionsTable_DimensionDescription rdf:type owl:Class .
DrawingDimensionsTable_DimensionUnit | rdf:type | owl:Class | :DrawingDimensionsTable_DimensionUnit rdf:type owl:Class .
DrawingDimensionsTable_DimensionName | rdf:type | owl:Class | :DrawingDimensionsTable_DimensionName rdf:type owl:Class .
DrawingDimensionsTable_DimensionValue | rdf:type | owl:Class | :DrawingDimensionsTable_DimensionValue rdf:type owl:Class .
IdInUnifilarDiagram | rdf:type | owl:Class | :IdInUnifilarDiagram rdf:type owl:Class .
ProjectDrawingRevision | rdf:type | owl:Class | :ProjectDrawingRevision rdf:type owl:Class .
ProjectDrawingCode | rdf:type | owl:Class | :ProjectDrawingCode rdf:type owl:Class .
InternalVolume | rdf:type | owl:Class | :InternalVolume rdf:type owl:Class .
DisplacedVolume | rdf:type | owl:Class | :DisplacedVolume rdf:type owl:Class .
PartNumber | rdf:type | owl:Class | :PartNumber rdf:type owl:Class .
Mass | rdf:type | owl:Class | :Mass rdf:type owl:Class .
Creator | rdf:type | owl:Class | :Creator rdf:type owl:Class .
CreatorId | rdf:type | owl:Class | :CreatorId rdf:type owl:Class .
Content | rdf:type | owl:Class | :Content rdf:type owl:Class .
Timestamp | rdf:type | owl:Class | :Timestamp rdf:type owl:Class .
Creator | rdf:type | owl:Class | :Creator rdf:type owl:Class .
CreatorId | rdf:type | owl:Class | :CreatorId rdf:type owl:Class .
Content | rdf:type | owl:Class | :Content rdf:type owl:Class .
Timestamp | rdf:type | owl:Class | :Timestamp rdf:type owl:Class .
Creator | rdf:type | owl:Class | :Creator rdf:type owl:Class .
CreatorId | rdf:type | owl:Class | :CreatorId rdf:type owl:Class .
Content | rdf:type | owl:Class | :Content rdf:type owl:Class .
Timestamp | rdf:type | owl:Class | :Timestamp rdf:type owl:Class .

## propsMetadata
dcterms:identifier | skos:prefLabel @en | skos:prefLabel @pt-BR | skos:definition @en | skos:definition @pt-BR | rdfs:subClassOf | rdfs:subClassOf | dcterms:accessRights | :validValues | Unit
AbsoluteInsidePressure | Absolute Inside Pressure | Pressão Absoluta Interna | Represents the absolute internal pressure exerted within a component or system. This property is crucial for evaluating the structural integrity and performance, ensuring that the system can withstand the specified pressure without failure, particularly in subsea environments where pressure management is critical. |  | IfcPropertySingleValue | IfcReal | PUBLIC |  | Pa
AbsoluteOutsidePressure | Absolute Outside Pressure | Pressão Absoluta Externa | Represents the absolute external pressure exerted on a component or system. This property is essential for evaluating how the system withstands pressure from its surrounding environment, particularly in subsea applications where external pressure can be significantly higher and impact the structural integrity of the system. |  | IfcPropertySingleValue | IfcReal | PUBLIC |  | Pa
AnodeCollarsAxialSpacing | Anode Collars Axial Spacing | Espaçamento Axial entre os Colares de Anodo | Axial distance between each individual collar. |  | IfcPropertySingleValue | IfcReal | PUBLIC |  | mm
AnodeCollarsQuantity | Anode Collars Quantity | Quantidade de Colares de Anodo | The total number of anode collars to provide cathodic protection against corrosion. |  | IfcPropertySingleValue | IfcInteger | PUBLIC
AssemblyShouldObeyModelPolarity | Assembly Should Obey Model Polarity | A Montagem Deve Obedecer à Polaridade do Modelo | If true, the pipe section must be assembled according to the polarity in the model. If false, it can be mounted in any polarity. |  | IfcPropertySingleValue | IfcBoolean | PUBLIC
AssemblyTorque | Assembly Torque | Torque de montagem | Specifies the torque applied during assembly, ensuring proper tightening for secure connections. This value is critical for maintaining the structural integrity and reliability of the connection under operational loads. |  | IfcPropertySingleValue | IfcReal | PUBLIC |  | N.m
AssemblyTorque | Assembly Torque | Torque de montagem | Specifies the torque applied during assembly, ensuring proper tightening for secure connections. This value is critical for maintaining the structural integrity and reliability of the connection under operational loads. |  | IfcPropertySingleValue | IfcReal | PUBLIC |  | N.m
AxialStiffnessUnderCompressionAtSeaLevel | Axial Stiffness Under Compression At Sea Level | Rigidez Axial sob Compressão ao Nível do Mar | Represents the resistance of a component or system to axial deformation under compression when measured at sea level. This property is essential for understanding how the structure behaves under compressive loads, ensuring that it can maintain stability and structural integrity. | Rigidez axial (EA) duto comprimido, 20°C e pressão atmosferica (dentro e fora) | IfcPropertySingleValue | IfcReal | PUBLIC |  | N
AxialStiffnessUnderTensionAtSeaLevel | Axial Stiffness Under Tension At Sea Level | Rigidez Axial sob Tração ao Nível do Mar | Represents the resistance of a component or system to axial deformation under tension when measured at sea level. This property is crucial for evaluating how the structure performs under tensile loads, ensuring it can withstand stretching forces while maintaining its integrity. | Rigidez axial (EA) duto tracionado, 20°C e pressão atmosferica (dentro e fora) | IfcPropertySingleValue | IfcReal | PUBLIC |  | N
BasicProjectRevision | Basic Project Revision | Revisão do Projeto Básico | Numeric value incremented with each new submission of the project (e.g., 0000, 0001, 0002, etc.), recorded as text. This value tracks revisions and ensures clarity in version control throughout the project lifecycle, allowing stakeholders to reference the most current or previous versions as needed. | Valor numérico incrementado a cada novo envio (0000, 0001, 0002 e etc.) como texto | IfcPropertySingleValue | IfcText | PUBLIC
BendingMomentTable | Bending Moment Table | Tabela de Curvatura x Momento Flexor | Provides data on bending moments under different loading conditions, used to evaluate how the structure responds to bending forces. This information is essential for determining the structure's strength, flexibility, and ability to withstand operational stresses. |  | IfcTable | IfcTable | PUBLIC
BendingMomentTable_BendingMoment | Bending Moment | Momento de Flexão | Represents the moment generated by a force causing the component or system to bend around an axis. This property is critical for assessing the structure's ability to resist bending under operational loads, ensuring it maintains its shape and structural integrity. |  | IfcPropertyListValue | IfcReal | PUBLIC |  | N.m
BendingMomentTable_Curvature | Curvature | Curvatura | Represents the degree to which a component or structure bends or curves along its length. This property is important for understanding the flexibility and bending behavior, ensuring that the structure can perform as required under operational conditions without exceeding its design limits. |  | IfcPropertyListValue | IfcReal | PUBLIC |  | m?¹
BendMomentVsShearForceTable | Bending moment vs Shear Force Table | Tabela de Momento de Curvatura em Função da Força Cisalhante | Provides data on the relationship between bending moment and shear force, used to evaluate how the structure behaves under combined loading conditions. This information is critical for determining the structural integrity and performance under different operational stresses. |  | IfcTable | IfcTable | PUBLIC
BendMomentVsShearForceTable_BendingMoment | Bending Moment | Momento de flexão | Represents the moment generated by a force causing the component or system to bend around an axis. This property is critical for assessing the structure's ability to resist bending under operational loads, ensuring it maintains its shape and structural integrity. |  | IfcPropertyListValue | IfcReal | PUBLIC |  | N.m
BendMomentVsShearForceTable_Condition | Condition | Condição do flexível para os dados da curva | Curve data flexible pipe condition. |  | IfcPropertyListValue | IfcText | PUBLIC | INSTALLATION; OPERATION; ABNORMAL_OPERATION
BendMomentVsShearForceTable_ShearForce | Shear Force | Força de Cisalhamento | Represents the force applied parallel to the surface of a material or component, causing it to experience shear stress. This property is essential for evaluating the material's ability to resist sliding or deformation when subjected to external forces. | Força de cisalhamento (Obrigatório incluir o valor para força = 0) | IfcPropertyListValue | IfcReal | PUBLIC |  | N
BoreDiameter | Bore Diameter | Diâmetro do Furo | Internal diameter that defines the size of the passage through which fluids or gases can flow. This dimension is essential in industrial piping, as it determines flow capacity and impacts pressure and velocity within the system. |  | IfcPropertySingleValue | IfcReal | PUBLIC |  | mm
CalculatedAbsoluteBurstPressure | Calculated Absolute Burst Pressure | Pressão Absoluta de Ruptura Calculada | Represents the estimated absolute pressure at which a component or system is expected to fail or rupture. This property is crucial for determining the maximum safe operating pressure, ensuring that the component can withstand internal forces without bursting. |  | IfcPropertySingleValue | IfcReal | PUBLIC |  | Pa
ClampInternalDiameter | Clamp Internal Diameter | Diâmetro interno do clamp | Is the clamp internal diameter |  | IfcPropertySingleValue | IfcReal | PUBLIC |  | m
CO2VolumePercentage | Carbon Dioxide (CO2) Volume Percentage | Porcentagem de Volume de Dióxido de Carbono (CO2) | Represents the percentage of carbon dioxide (CO2) in the total volume of the fluid or gas mixture within the pipeline. This value is essential for determining the material selection and design considerations for the flexible subsea pipeline, as CO2 can influence corrosion rates and impact the overall integrity and lifespan of the pipeline. |  | IfcPropertySingleValue | IfcReal | PUBLIC
CollarInternalDiameter | Collar Internal Diameter | Diâmetro Interno do Colar | Inner dimension of the collar, to ensure proper fitting and secure attachment. |  | IfcPropertySingleValue | IfcReal | PUBLIC |  | mm
CompositeLayerMaterialType | Composite Layer Material Type | Tipo de Material da Camada de Compósito | Type of material from which an object is made, allowing for precise documentation and categorisation. |  | IfcPropertySingleValue | IfcText | PUBLIC | CARBON_FIBER; GLASS_FIBER; ARAMID; HYBRID_FIBER; GRAPHENE
Content | Content |  | Text field for capturing observations, notes, or details related to the work. It allows for unstructured information to be recorded. |  | IfcPropertySingleValue | IfcText | PUBLIC
Content | Content |  | Text field for capturing observations, notes, or details related to the work. It allows for unstructured information to be recorded. |  | IfcPropertySingleValue | IfcText | PUBLIC
Content | Content |  | Text field for capturing observations, notes, or details related to the work. It allows for unstructured information to be recorded. |  | IfcPropertySingleValue | IfcText | PUBLIC
Creator | Creator |  |  |  | IfcPropertySingleValue | IfcText | PUBLIC
Creator | Creator |  |  |  | IfcPropertySingleValue | IfcText | PUBLIC
Creator | Creator |  |  |  | IfcPropertySingleValue | IfcText | PUBLIC
CreatorId | Creator Id |  |  |  | IfcPropertySingleValue | IfcText | PUBLIC
CreatorId | Creator Id |  |  |  | IfcPropertySingleValue | IfcText | PUBLIC
CreatorId | Creator Id |  |  |  | IfcPropertySingleValue | IfcText | PUBLIC
CriticalCurvatureOfSlipping | Critical Curvature Of Slipping | Curvatura crítica de escorregamento | Represents the minimum curvature at which slipping or movement between layers or components begins to occur. This property is essential for assessing the flexibility and mechanical behavior of the structure, ensuring that it can maintain stability and performance under bending without experiencing slippage. |  | IfcPropertySingleValue | IfcReal | PUBLIC |  | m?¹
DamagingPullInStraightLine | Damaging Pull In Straight Line | Tração Crítica em Linha Reta | Represents the force applied during a straight-line pull-in operation that could cause damage to a component or system. This property is critical for determining safe operational limits during installation, ensuring that the component can withstand the pulling force without suffering structural damage. |  | IfcPropertySingleValue | IfcReal | PUBLIC |  | N
DiffusionTable | Diffusion Table | Tabela de Difusão | Provides data on the diffusion rates of substances through materials, used to assess how different fluids or gases permeate the structure over time. This information is crucial for evaluating material suitability and predicting long-term performance under specific environmental conditions. | Difusão (Específica para Materiais Poliméricos) | IfcTable | IfcTable | PUBLIC
DiffusionTable_DiffusionCoefficient | Diffusion Coefficient | Coeficiente de difusão | Represents the rate at which particles, molecules, or substances diffuse through a material. This property is important for evaluating how gases or liquids move within or through a material, helping to understand the behavior of the component, where diffusion can affect performance and integrity. |  | IfcPropertyListValue | IfcReal | PUBLIC |  | m².s?¹
DiffusionTable_MoleculeIdentifier | Molecule Identifier | Identificador de Molécula | Specifies the type of molecule. This property identifies the particular molecule involved, which is crucial for understanding the material's interaction with or response to different chemical substances. | Tipo de Molécula (co2, h2s, ch4, h2o,…) | IfcPropertyListValue | IfcText | PUBLIC | CO2; H2S; CH4; H2O
DiffusionTable_PolymerState | Polymer State | Estado do Polímero | The state of the polymeric material is specified.. This property is crucial for understanding how the material behaves under different conditions and its suitability for various applications. | estado do polímero (plastificado, não plastificado,…) | IfcPropertyListValue | IfcText | PUBLIC | PLASTICIZED; UNPLASTICED
DiffusionTable_Temperature | Temperature | Temperatura | Represents the thermal condition or measurement of heat for a component or system. This property is important for assessing how the component performs or operates under specific thermal conditions, ensuring it remains within safe and effective operating limits. |  | IfcPropertyListValue | IfcReal | PUBLIC |  | K
DimensioningCriteria | Dimensioning Criteria | Critério de Dimensionamento | Specifies the criteria used to determine the dimensions, providing guidelines and standards for accurate sizing and ensuring that the structure meets required performance and safety specifications. | Critério de dimensionamento de raio mínimo de lançamento. Lista pré definida:Linear interpolation (curvature)Most restrictive value between the neighbouring values | IfcPropertySingleValue | IfcText | PUBLIC
DisplacedVolume | Displaced Volume | Volume Deslocado | Refers to the total volume of an object that is submerged or immersed in a fluid. This volume is used to calculate the buoyant force acting on the object and is crucial for understanding its buoyancy and stability in the fluid. |  | IfcPropertySingleValue | IfcReal | PUBLIC |  | m³
DrawingDimensionsTable | Drawing Dimensions Table | Tabela de Dimensões do Desenho | Provides dimensional data required for the design and fabrication, ensuring that all measurements are accurately represented for proper construction and assembly. This information is essential for maintaining consistency and precision in the manufacturing process. |  | IfcTable | IfcTable | PUBLIC
DrawingDimensionsTable_DimensionDescription | Dimension Description | Descrição da Dimensão | Provides a detailed description of the dimension. This property explains what the dimension represents, including its relevance and how it relates to other features or components. | Descrição (Exemplo: Cota do ponto A ao ponto B) | IfcPropertyListValue | IfcText | PUBLIC
DrawingDimensionsTable_DimensionName | Dimension Name | Nome da dimensão | Indicates the name or label assigned to the dimension. This property identifies the specific dimension, which helps in referencing and distinguishing it from other dimensions. |  | IfcPropertyListValue | IfcText | PUBLIC
DrawingDimensionsTable_DimensionUnit | Dimension Unit | Unidade de Dimensão | Specifies the unit of measurement for the dimension value, expressed in SI units. For linear dimensions, this would be meters or millimeters, while for angles, it would be degrees. This property ensures that all measurements are clear, consistent, and standardized. | A unidade pode qualquer uma do SI (Sistema Internacional de Unidades), por exemplo mm, °, etc. | IfcPropertyListValue | IfcText | PUBLIC
DrawingDimensionsTable_DimensionValue | Dimension Value | Valor da dimensão | Specifies the actual measurement value of the dimension. This property provides the numerical value for the dimension, which is critical for understanding the size and placement of components or features. |  | IfcPropertyListValue | IfcReal | PUBLIC
EarlyLeakMaxPressTable_Press | Early Leak Maximum Pressure Table - Pressure | Tabela de Pressão Máxima de Vazamento Precoce - Pressão | The maximum pressure applied during the Early Leak Test, verifying resistance under extreme pressure conditions. | Condições de teste dos tramos para Pressão - Máxima - Teste de vazamento hidrostático precoce | IfcPropertyListValue | IfcReal | PUBLIC |  | Pa
EarlyLeakMaxPressTable_PressIntValStrat | Early Leak Maximum Pressure Table - Pressure Intermediate Values Strategy | Tabela de Pressão Máxima de Vazamento Precoce - Estratégia de Valores Intermediários de Pressão | Strategy used to calculate intermediate values between maximum conditions during the Early Leak Test. | Condições de teste dos tramos para Estratégia de valores intermediários - Máximo - Teste de vazamento hidrostático precoce | IfcPropertySingleValue | IfcText | PUBLIC | LINEAR_INTERPOLATION; MOST_RESTRICTIVE_VALUE_BETWEEN_THE_NEIGHBOURING_VALUES
EarlyLeakMaxPressTable_PressValRef | Early Leak Maximum Pressure Table - Pressure Value Reference | Tabela de Pressão Máxima de Vazamento Precoce - Referência de Valor de Pressão | Specifies the reference pressure used to determine the Early Leak Maximum Pressure value. | Comentários Condições de teste dos tramos para - Máximo - Teste de vazamento hidrostático precoce | IfcPropertyListValue | IfcText | PUBLIC | ALLOWABLE_NOMINAL_TEST_PRESSURE; MAXIMUM_TEST_PRESSURE; DESIGN_PRESSURE; PEAK_RATIO
EarlyLeakMaxPressTable_PressValRefMult | Early Leak Maximum Pressure Table - Pressure Value Reference Multiplier | Tabela de Pressão Máxima de Vazamento Precoce - Multiplicador de Referência de Valor de Pressão | The multiplier applied to the reference pressure to determine the Early Leak Maximum Pressure value. | Early Leak Maximum Pressure Table - Pressure Value Reference Multiplier | IfcPropertyListValue | IfcReal | PUBLIC
EarlyLeakMaxPressTable_TensLimit | Early Leak Maximum Pressure Table - Tensile Limit | Tabela de Pressão Máxima de Vazamento Precoce - Limite de Tração | Tensile limit condition that must be respected to avoid damaging the tested product. | Condições de teste dos tramos para Tensão - Máxima - Teste de vazamento hidrostático precoce | IfcPropertyListValue | IfcReal | PUBLIC |  | N
EarlyLeakMaxPressTable_TensLimitValRef | Early Leak Maximum Pressure Table - Tensile Limit Value Reference | Tabela de Pressão Máxima de Vazamento Precoce - Referência do Limite de Tração | Indicates the basis used to establish the tensile limit value during the Early Leak Maximum Pressure Test, ensuring the product's tensile strength is respected to avoid damage. |  | IfcPropertyListValue | IfcText | PUBLIC | ASSOCIATED_LAYING_TENSION
EarlyLeakNomPressTable_Press | Early Leak Nominal Pressure Table - Pressure | Tabela de Pressão Nominal de Vazamento Precoce - Pressão | The nominal pressure applied during the Early Leak Test, verifying standard operational conditions for leakage detection. | Condições de teste dos tramos para Pressão - Nominal - Teste de vazamento hidrostático precoce | IfcPropertyListValue | IfcReal | PUBLIC |  | Pa
EarlyLeakNomPressTable_PressIntValStrat | Early Leak Nominal Pressure Table - Pressure Intermediate Values Strategy | Tabela de Pressão Nominal de Vazamento Precoce - Estratégia de Valores Intermediários de Pressão | Strategy used to calculate intermediate Pressure values between nominal conditions during the Early Leak Test. | Condições de teste dos tramos para Estratégia de valores intermediários - Nominal - Teste de vazamento hidrostático precoce | IfcPropertyListValue | IfcText | PUBLIC | LINEAR_INTERPOLATION; MOST_RESTRICTIVE_VALUE_BETWEEN_THE_NEIGHBOURING_VALUES
EarlyLeakNomPressTable_PressValRef | Early Leak Nominal Pressure Table - Pressure Value Reference | Tabela de Pressão Nominal de Vazamento Precoce - Referência de Valor de Pressão | Specifies the reference pressure used to determine the Early Leak Nominal Pressure value. | Comentários Condições de teste dos tramos para - Nominal - Teste de vazamento hidrostático precoce | IfcPropertyListValue | IfcText | PUBLIC | ALLOWABLE_NOMINAL_TEST_PRESSURE; MAXIMUM_TEST_PRESSURE; DESIGN_PRESSURE; PEAK_RATIO
EarlyLeakNomPressTable_PressValRefMult | Early Leak Nominal Pressure Table - Pressure Value Reference Multiplier | Tabela de Pressão Nominal de Vazamento Precoce - Multiplicador de Referência de Valor de Pressão | The multiplier applied to the reference pressure to determine the Early Leak Nominal Pressure value. |  | IfcPropertyListValue | IfcReal | PUBLIC
EarlyLeakNomPressTable_TensLimit | Early Leak Nominal Pressure Table - Tensile Limit | Tabela de Pressão Nominal de Vazamento Precoce - Limite de Tração | Tensile limit condition that must be respected to avoid damaging the tested product. | Condições de teste dos tramos para Tensão - Nominal - Teste de vazamento hidrostático precoce | IfcPropertyListValue | IfcReal | PUBLIC |  | N
EarlyLeakNomPressTable_TensLimitValRef | Early Leak Nominal Pressure Table - Tensile Limit Value Reference | Tabela de Pressão Nominal de Vazamento Precoce - Referência do Limite de Tração | Indicates the basis used to establish the tensile limit value during the Early Leak Nominal Pressure Test, ensuring the product's tensile strength is respected to avoid damage. |  | IfcPropertyListValue | IfcText | PUBLIC | ASSOCIATED_LAYING_TENSION
ElasticityModulusAt23Degrees | Elasticity Modulus At 23 Degrees | Módulo de Elasticidade a 23 Graus Celsius | Specifies the modulus of elasticity of the material at 23 degrees Celsius, indicating its stiffness or resistance to deformation under stress at this temperature. This property is crucial for determining how the flexible structure responds to mechanical loads, ensuring that it maintains structural integrity. | Módulo de elasticidade a 23 graus Celsius (Específica para Materiais Metálicos e Poliméricos) | IfcPropertySingleValue | IfcReal | PUBLIC |  | Pa
EModVsTempTable_ElasticityModulus | Elasticity Modulus Versus Temperature Table - Elasticity Modulus | Tabela do Módulo de Elasticidade em Função da Temperatura - Módulo de Elasticidade | Represents the modulus of elasticity values corresponding to specific temperatures. This property provides the stiffness or resistance to deformation of the material at each listed temperature, ensuring that the material's mechanical response is understood under varying thermal conditions. | Módulo de elasticidade em função da temperatura (Específica para Materiais Poliméricos) | IfcPropertyListValue | IfcReal | PUBLIC |  | Pa
ErosionalVelocity | Erosional Velocity | Velocidade erosional | Represents the maximum velocity of a fluid at which erosion of the material begins to occur. This property is crucial for determining the operational limits of the system, ensuring that the material can withstand fluid flow without suffering erosive damage. |  | IfcPropertySingleValue | IfcText | PUBLIC
ExecutiveProjectRevision | Executive Project Revision | Revisão do Projeto Executivo | Indicates the revision number of the executive project, represented as a numeric value that is incremented with each new submission (e.g., 0000, 0001, 0002), stored as text for consistency in formatting. | Revisão do projeto executivo Valor numérico incrementado a cada novo envio (0000, 0001, 0002 e etc.) como texto | IfcPropertySingleValue | IfcText | PUBLIC
ExternalDiameter | External Diameter | Diâmetro externo | Distance measured across the outermost points, passing through the center. |  | IfcPropertySingleValue | IfcReal | PUBLIC |  | m
FatMaxPress | Factory Acceptance Test Maximum Pressure | Pressão Máxima para o Teste de Aceitação na Fábrica | The maximum pressure applied during the Factory Acceptance Test (FAT) to ensure the equipment can withstand extreme conditions. | Condições de teste dos tramos para Pressão - Máxima - FAT hidrostática | IfcPropertySingleValue | IfcReal | PUBLIC |  | Pa
FatMaxPressValRef | Factory Acceptance Test Maximum Pressure Value Reference | Referência de Valor de Pressão Máxima para o Teste de Aceitação na Fábrica | Specifies the reference pressure used to determine the FAT maximum pressure value. | Comentários Condições de teste dos tramos para - Máximo - FAT hidrostático | IfcPropertySingleValue | IfcText | PUBLIC | ALLOWABLE_NOMINAL_TEST_PRESSURE; MAXIMUM_TEST_PRESSURE; DESIGN_PRESSURE; PEAK_RATIO
FatMaxPressValRefMult | Factory Acceptance Test Maximum Pressure Value Reference Multiplier | Multiplicador de Referência de Valor de Pressão Máxima para Teste de Aceitação na Fábrica | The multiplier applied to the reference pressure to determine the FAT maximum pressure value. |  | IfcPropertySingleValue | IfcReal | PUBLIC
FatNomPress | Factory Acceptance Test Nominal Pressure | Pressão Nominal para o Teste de Aceitação na Fábrica | The nominal pressure applied during the Factory Acceptance Test (FAT), simulating typical operating conditions to verify equipment performance. | Condições de teste dos tramos para Pressão - Nominal - FAT hidrostático | IfcPropertySingleValue | IfcReal | PUBLIC |  | Pa
FatNomPressValRef | Factory Acceptance Test Nominal Pressure Value Reference | Referência de Valor de Pressão Nominal para o Teste de Aceitação na Fábrica | Specifies the reference pressure used to determine the FAT nominal pressure value. | Comentários Condições de teste dos tramos para - Nominal - FAT hidrostático | IfcPropertySingleValue | IfcText | PUBLIC | ALLOWABLE_NOMINAL_TEST_PRESSURE; MAXIMUM_TEST_PRESSURE; DESIGN_PRESSURE; PEAK_RATIO
FatNomPressValRefMult | Factory Acceptance Test Nominal Pressure Value Reference Multiplier | Multiplicador de Referência de Valor de Pressão Nominal para Teste de Aceitação na Fábrica | The multiplier applied to the reference pressure to determine the FAT nominal pressure value. |  | IfcPropertySingleValue | IfcReal | PUBLIC
FlangeFaceType | Flange Face Type | Tipo da Face do Flange | Specific design of the sealing surface used to ensure a secure, leak-tight connection. The face type plays a crucial role in maintaining the integrity of the seal under the extreme pressures and temperatures. It is engineered to prevent leaks, withstand high mechanical loads, and provide long-term durability. The appropriate face type is chosen based on factors such as pressure rating, sealing requirements, and environmental conditions. |  | IfcPropertySingleValue | IfcText | PUBLIC | RAISED_FACE; RECESSED_FACE; FLAT_FACE; RING_TYPE_JOINT
FlangeType | Flange Type | Tipo de Flange | Specifies the type of flange within the Standard, which defines certain characteristics, like the Standard itself, Type or Class, Diameter and Operating Pressure. |  | IfcPropertySingleValue | IfcText | PUBLIC | API_6B_2_1/16_2000_PSI; API_6B_2_9/16_2000_PSI; API_6B_3_1/8_2000_PSI; API_6B_4_1/16_2000_PSI; API_6B_5_1/8_2000_PSI; API_6B_7_1/16_2000_PSI; API_6B_9_2000_PSI; API_6B_11_2000_PSI; API_6B_13_5/8_2000_PSI; API_6B_16_3/4_2000_PSI; API_6B_21_1/4_2000_PSI; API_6B_2_1/16_3000_PSI; API_6B_2_9/16_3000_PSI; API_6B_3_1/8_3000_PSI; API_6B_4_1/16_3000_PSI; API_6B_5_1/8_3000_PSI; API_6B_7_1/16_3000_PSI; API_6B_9_3000_PSI; API_6B_11_3000_PSI; API_6B_13_5/8_3000_PSI; API_6B_16_3/4_3000_PSI; API_6B_20_3/4_3000_PSI; API_6B_2_1/16_5000_PSI; API_6B_2_9/16_5000_PSI; API_6B_3_1/8_5000_PSI; API_6B_4_1/16_5000_PSI; API_6B_5_1/8_5000_PSI; API_6B_7_1/16_5000_PSI; API_6B_9_5000_PSI; API_6B_11_5000_PSI; API_6BX_1_13/16_10000_PSI; API_6BX_2_1/16_10000_PSI; API_6BX_2_9/16_10000_PSI; API_6BX_3_1/16_10000_PSI; API_6BX_4_1/16_10000_PSI; API_6BX_5_1/8_10000_PSI; API_6BX_7_1/16_10000_PSI; API_6BX_9_10000_PSI; API_6BX_11_10000_PSI; API_6BX_13_5/8_10000_PSI; API_6BX_16_3/4_10000_PSI; API_6BX_18_3/4_10000_PSI; API_6BX_21_1/4_10000_PSI; API_6BX_1_13/16_15000_PSI; API_6BX_2_1/16_15000_PSI; API_6BX_2_9/16_15000_PSI; API_6BX_3_1/16_15000_PSI; API_6BX_4_1/16_15000_PSI; API_6BX_5_1/8_15000_PSI; API_6BX_7_1/16_15000_PSI; API_6BX_9_15000_PSI; API_6BX_11_15000_PSI; API_6BX_13_5/8_15000_PSI; API_6BX_18_3/4_15000_PSI; API_6BX_1_13/16_20000_PSI; API_6BX_2_1/16_20000_PSI; API_6BX_2_9/16_20000_PSI; API_6BX_3_1/16_20000_PSI; API_6BX_4_1/16_20000_PSI; API_6BX_7_1/16_20000_PSI; API_6BX_9_20000_PSI; API_6BX_11_20000_PSI; API_6BX_13_5/8_20000_PSI; API_6BX_26_3/4_2000_PSI_LB; API_6BX_30_2000_PSI_LB; API_6BX_26_3/4_3000_PSI_LB; API_6BX_30_3000_PSI_LB; API_6BX_13_5/8_5000_PSI_LB; API_6BX_16_3/4_5000_PSI_LB; API_6BX_18_3/4_5000_PSI_LB; API_6BX_21_1/4_5000_PSI_LB; API_17SS_2_1/16_5000_PSI; API_17SS_2_9/16_5000_PSI; API_17SS_3_1/8_5000_PSI; API_17SS_4_1/16_5000_PSI; API_17SS_5_1/8_5000_PSI; API_17SS_7_1/16_5000_PSI; API_17SS_9_5000_PSI; API_17SS_11_5000_PSI; API_17SS_13_5/8_5000_PSI; API_17SV_2_1/16_5000_PSI; API_17SV_2_9/16_5000_PSI; API_17SV_3_1/8_5000_PSI; API_17SV_4_1/16_5000_PSI; API_17SV_5_1/8_5000_PSI; API_17SV_7_1/16_5000_PSI; API_17SV_9_5000_PSI; API_17SV_11_5000_PSI; API_17SV_13_5/8_5000_PSI; API_17SV_1_13/16_10000_PSI; API_17SV_2_1/16_10000_PSI; API_17SV_2_9/16_10000_PSI; API_17SV_3_1/16_10000_PSI; API_17SV_4_1/16_10000_PSI; API_17SV_5_1/8_10000_PSI; API_17SV_7_1/16_10000_PSI; API_17SV_9_10000_PSI; API_17SV_11_10000_PSI; API_17SV_13_5/8_10000_PSI; MSS_SP_44_12_CLASS_150; MSS_SP_44_14_CLASS_150; MSS_SP_44_16_CLASS_150; MSS_SP_44_18_CLASS_150; MSS_SP_44_20_CLASS_150; MSS_SP_44_22_CLASS_150; MSS_SP_44_24_CLASS_150; MSS_SP_44_26_CLASS_150; MSS_SP_44_28_CLASS_150; MSS_SP_44_30_CLASS_150; MSS_SP_44_32_CLASS_150; MSS_SP_44_34_CLASS_150; MSS_SP_44_36_CLASS_150; MSS_SP_44_38_CLASS_150; MSS_SP_44_40_CLASS_150; MSS_SP_44_42_CLASS_150; MSS_SP_44_44_CLASS_150; MSS_SP_44_46_CLASS_150; MSS_SP_44_48_CLASS_150; MSS_SP_44_50_CLASS_150; MSS_SP_44_52_CLASS_150; MSS_SP_44_54_CLASS_150; MSS_SP_44_56_CLASS_150; MSS_SP_44_58_CLASS_150; MSS_SP_44_60_CLASS_150; MSS_SP_44_12_CLASS_300; MSS_SP_44_14_CLASS_300; MSS_SP_44_16_CLASS_300; MSS_SP_44_18_CLASS_300; MSS_SP_44_20_CLASS_300; MSS_SP_44_22_CLASS_300; MSS_SP_44_24_CLASS_300; MSS_SP_44_26_CLASS_300; MSS_SP_44_28_CLASS_300; MSS_SP_44_30_CLASS_300; MSS_SP_44_32_CLASS_300; MSS_SP_44_34_CLASS_300; MSS_SP_44_36_CLASS_300; MSS_SP_44_38_CLASS_300; MSS_SP_44_40_CLASS_300; MSS_SP_44_42_CLASS_300; MSS_SP_44_44_CLASS_300; MSS_SP_44_46_CLASS_300; MSS_SP_44_48_CLASS_300; MSS_SP_44_50_CLASS_300; MSS_SP_44_52_CLASS_300; MSS_SP_44_54_CLASS_300; MSS_SP_44_56_CLASS_300; MSS_SP_44_58_CLASS_300; MSS_SP_44_60_CLASS_300; MSS_SP_44_12_CLASS_400; MSS_SP_44_14_CLASS_400; MSS_SP_44_16_CLASS_400; MSS_SP_44_18_CLASS_400; MSS_SP_44_20_CLASS_400; MSS_SP_44_22_CLASS_400; MSS_SP_44_24_CLASS_400; MSS_SP_44_26_CLASS_400; MSS_SP_44_28_CLASS_400; MSS_SP_44_30_CLASS_400; MSS_SP_44_32_CLASS_400; MSS_SP_44_34_CLASS_400; MSS_SP_44_36_CLASS_400; MSS_SP_44_38_CLASS_400; MSS_SP_44_40_CLASS_400; MSS_SP_44_42_CLASS_400; MSS_SP_44_44_CLASS_400; MSS_SP_44_46_CLASS_400; MSS_SP_44_48_CLASS_400; MSS_SP_44_50_CLASS_400; MSS_SP_44_52_CLASS_400; MSS_SP_44_54_CLASS_400; MSS_SP_44_56_CLASS_400; MSS_SP_44_58_CLASS_400; MSS_SP_44_60_CLASS_400; MSS_SP_44_12_CLASS_600; MSS_SP_44_14_CLASS_600; MSS_SP_44_16_CLASS_600; MSS_SP_44_18_CLASS_600; MSS_SP_44_20_CLASS_600; MSS_SP_44_22_CLASS_600; MSS_SP_44_24_CLASS_600; MSS_SP_44_26_CLASS_600; MSS_SP_44_28_CLASS_600; MSS_SP_44_30_CLASS_600; MSS_SP_44_32_CLASS_600; MSS_SP_44_34_CLASS_600; MSS_SP_44_36_CLASS_600; MSS_SP_44_38_CLASS_600; MSS_SP_44_40_CLASS_600; MSS_SP_44_42_CLASS_600; MSS_SP_44_44_CLASS_600; MSS_SP_44_46_CLASS_600; MSS_SP_44_48_CLASS_600; MSS_SP_44_50_CLASS_600; MSS_SP_44_52_CLASS_600; MSS_SP_44_54_CLASS_600; MSS_SP_44_56_CLASS_600; MSS_SP_44_58_CLASS_600; MSS_SP_44_60_CLASS_600; MSS_SP_44_12_CLASS_900; MSS_SP_44_14_CLASS_900; MSS_SP_44_16_CLASS_900; MSS_SP_44_18_CLASS_900; MSS_SP_44_20_CLASS_900; MSS_SP_44_22_CLASS_900; MSS_SP_44_24_CLASS_900; MSS_SP_44_26_CLASS_900; MSS_SP_44_28_CLASS_900; MSS_SP_44_30_CLASS_900; MSS_SP_44_32_CLASS_900; MSS_SP_44_34_CLASS_900; MSS_SP_44_36_CLASS_900; MSS_SP_44_38_CLASS_900; MSS_SP_44_40_CLASS_900; MSS_SP_44_42_CLASS_900; MSS_SP_44_44_CLASS_900; MSS_SP_44_46_CLASS_900; MSS_SP_44_48_CLASS_900
FlangeType | Flange Type | Tipo de Flange | Specifies the type of flange within the Standard, which defines certain characteristics, like the Standard itself, Type or Class, Diameter and Operating Pressure. |  | IfcPropertySingleValue | IfcText | PUBLIC | API_6B_2_1/16_2000_PSI; API_6B_2_9/16_2000_PSI; API_6B_3_1/8_2000_PSI; API_6B_4_1/16_2000_PSI; API_6B_5_1/8_2000_PSI; API_6B_7_1/16_2000_PSI; API_6B_9_2000_PSI; API_6B_11_2000_PSI; API_6B_13_5/8_2000_PSI; API_6B_16_3/4_2000_PSI; API_6B_21_1/4_2000_PSI; API_6B_2_1/16_3000_PSI; API_6B_2_9/16_3000_PSI; API_6B_3_1/8_3000_PSI; API_6B_4_1/16_3000_PSI; API_6B_5_1/8_3000_PSI; API_6B_7_1/16_3000_PSI; API_6B_9_3000_PSI; API_6B_11_3000_PSI; API_6B_13_5/8_3000_PSI; API_6B_16_3/4_3000_PSI; API_6B_20_3/4_3000_PSI; API_6B_2_1/16_5000_PSI; API_6B_2_9/16_5000_PSI; API_6B_3_1/8_5000_PSI; API_6B_4_1/16_5000_PSI; API_6B_5_1/8_5000_PSI; API_6B_7_1/16_5000_PSI; API_6B_9_5000_PSI; API_6B_11_5000_PSI; API_6BX_1_13/16_10000_PSI; API_6BX_2_1/16_10000_PSI; API_6BX_2_9/16_10000_PSI; API_6BX_3_1/16_10000_PSI; API_6BX_4_1/16_10000_PSI; API_6BX_5_1/8_10000_PSI; API_6BX_7_1/16_10000_PSI; API_6BX_9_10000_PSI; API_6BX_11_10000_PSI; API_6BX_13_5/8_10000_PSI; API_6BX_16_3/4_10000_PSI; API_6BX_18_3/4_10000_PSI; API_6BX_21_1/4_10000_PSI; API_6BX_1_13/16_15000_PSI; API_6BX_2_1/16_15000_PSI; API_6BX_2_9/16_15000_PSI; API_6BX_3_1/16_15000_PSI; API_6BX_4_1/16_15000_PSI; API_6BX_5_1/8_15000_PSI; API_6BX_7_1/16_15000_PSI; API_6BX_9_15000_PSI; API_6BX_11_15000_PSI; API_6BX_13_5/8_15000_PSI; API_6BX_18_3/4_15000_PSI; API_6BX_1_13/16_20000_PSI; API_6BX_2_1/16_20000_PSI; API_6BX_2_9/16_20000_PSI; API_6BX_3_1/16_20000_PSI; API_6BX_4_1/16_20000_PSI; API_6BX_7_1/16_20000_PSI; API_6BX_9_20000_PSI; API_6BX_11_20000_PSI; API_6BX_13_5/8_20000_PSI; API_6BX_26_3/4_2000_PSI_LB; API_6BX_30_2000_PSI_LB; API_6BX_26_3/4_3000_PSI_LB; API_6BX_30_3000_PSI_LB; API_6BX_13_5/8_5000_PSI_LB; API_6BX_16_3/4_5000_PSI_LB; API_6BX_18_3/4_5000_PSI_LB; API_6BX_21_1/4_5000_PSI_LB; API_17SS_2_1/16_5000_PSI; API_17SS_2_9/16_5000_PSI; API_17SS_3_1/8_5000_PSI; API_17SS_4_1/16_5000_PSI; API_17SS_5_1/8_5000_PSI; API_17SS_7_1/16_5000_PSI; API_17SS_9_5000_PSI; API_17SS_11_5000_PSI; API_17SS_13_5/8_5000_PSI; API_17SV_2_1/16_5000_PSI; API_17SV_2_9/16_5000_PSI; API_17SV_3_1/8_5000_PSI; API_17SV_4_1/16_5000_PSI; API_17SV_5_1/8_5000_PSI; API_17SV_7_1/16_5000_PSI; API_17SV_9_5000_PSI; API_17SV_11_5000_PSI; API_17SV_13_5/8_5000_PSI; API_17SV_1_13/16_10000_PSI; API_17SV_2_1/16_10000_PSI; API_17SV_2_9/16_10000_PSI; API_17SV_3_1/16_10000_PSI; API_17SV_4_1/16_10000_PSI; API_17SV_5_1/8_10000_PSI; API_17SV_7_1/16_10000_PSI; API_17SV_9_10000_PSI; API_17SV_11_10000_PSI; API_17SV_13_5/8_10000_PSI; MSS_SP_44_12_CLASS_150; MSS_SP_44_14_CLASS_150; MSS_SP_44_16_CLASS_150; MSS_SP_44_18_CLASS_150; MSS_SP_44_20_CLASS_150; MSS_SP_44_22_CLASS_150; MSS_SP_44_24_CLASS_150; MSS_SP_44_26_CLASS_150; MSS_SP_44_28_CLASS_150; MSS_SP_44_30_CLASS_150; MSS_SP_44_32_CLASS_150; MSS_SP_44_34_CLASS_150; MSS_SP_44_36_CLASS_150; MSS_SP_44_38_CLASS_150; MSS_SP_44_40_CLASS_150; MSS_SP_44_42_CLASS_150; MSS_SP_44_44_CLASS_150; MSS_SP_44_46_CLASS_150; MSS_SP_44_48_CLASS_150; MSS_SP_44_50_CLASS_150; MSS_SP_44_52_CLASS_150; MSS_SP_44_54_CLASS_150; MSS_SP_44_56_CLASS_150; MSS_SP_44_58_CLASS_150; MSS_SP_44_60_CLASS_150; MSS_SP_44_12_CLASS_300; MSS_SP_44_14_CLASS_300; MSS_SP_44_16_CLASS_300; MSS_SP_44_18_CLASS_300; MSS_SP_44_20_CLASS_300; MSS_SP_44_22_CLASS_300; MSS_SP_44_24_CLASS_300; MSS_SP_44_26_CLASS_300; MSS_SP_44_28_CLASS_300; MSS_SP_44_30_CLASS_300; MSS_SP_44_32_CLASS_300; MSS_SP_44_34_CLASS_300; MSS_SP_44_36_CLASS_300; MSS_SP_44_38_CLASS_300; MSS_SP_44_40_CLASS_300; MSS_SP_44_42_CLASS_300; MSS_SP_44_44_CLASS_300; MSS_SP_44_46_CLASS_300; MSS_SP_44_48_CLASS_300; MSS_SP_44_50_CLASS_300; MSS_SP_44_52_CLASS_300; MSS_SP_44_54_CLASS_300; MSS_SP_44_56_CLASS_300; MSS_SP_44_58_CLASS_300; MSS_SP_44_60_CLASS_300; MSS_SP_44_12_CLASS_400; MSS_SP_44_14_CLASS_400; MSS_SP_44_16_CLASS_400; MSS_SP_44_18_CLASS_400; MSS_SP_44_20_CLASS_400; MSS_SP_44_22_CLASS_400; MSS_SP_44_24_CLASS_400; MSS_SP_44_26_CLASS_400; MSS_SP_44_28_CLASS_400; MSS_SP_44_30_CLASS_400; MSS_SP_44_32_CLASS_400; MSS_SP_44_34_CLASS_400; MSS_SP_44_36_CLASS_400; MSS_SP_44_38_CLASS_400; MSS_SP_44_40_CLASS_400; MSS_SP_44_42_CLASS_400; MSS_SP_44_44_CLASS_400; MSS_SP_44_46_CLASS_400; MSS_SP_44_48_CLASS_400; MSS_SP_44_50_CLASS_400; MSS_SP_44_52_CLASS_400; MSS_SP_44_54_CLASS_400; MSS_SP_44_56_CLASS_400; MSS_SP_44_58_CLASS_400; MSS_SP_44_60_CLASS_400; MSS_SP_44_12_CLASS_600; MSS_SP_44_14_CLASS_600; MSS_SP_44_16_CLASS_600; MSS_SP_44_18_CLASS_600; MSS_SP_44_20_CLASS_600; MSS_SP_44_22_CLASS_600; MSS_SP_44_24_CLASS_600; MSS_SP_44_26_CLASS_600; MSS_SP_44_28_CLASS_600; MSS_SP_44_30_CLASS_600; MSS_SP_44_32_CLASS_600; MSS_SP_44_34_CLASS_600; MSS_SP_44_36_CLASS_600; MSS_SP_44_38_CLASS_600; MSS_SP_44_40_CLASS_600; MSS_SP_44_42_CLASS_600; MSS_SP_44_44_CLASS_600; MSS_SP_44_46_CLASS_600; MSS_SP_44_48_CLASS_600; MSS_SP_44_50_CLASS_600; MSS_SP_44_52_CLASS_600; MSS_SP_44_54_CLASS_600; MSS_SP_44_56_CLASS_600; MSS_SP_44_58_CLASS_600; MSS_SP_44_60_CLASS_600; MSS_SP_44_12_CLASS_900; MSS_SP_44_14_CLASS_900; MSS_SP_44_16_CLASS_900; MSS_SP_44_18_CLASS_900; MSS_SP_44_20_CLASS_900; MSS_SP_44_22_CLASS_900; MSS_SP_44_24_CLASS_900; MSS_SP_44_26_CLASS_900; MSS_SP_44_28_CLASS_900; MSS_SP_44_30_CLASS_900; MSS_SP_44_32_CLASS_900; MSS_SP_44_34_CLASS_900; MSS_SP_44_36_CLASS_900; MSS_SP_44_38_CLASS_900; MSS_SP_44_40_CLASS_900; MSS_SP_44_42_CLASS_900; MSS_SP_44_44_CLASS_900; MSS_SP_44_46_CLASS_900; MSS_SP_44_48_CLASS_900
FlangeType | Flange Type | Tipo de Flange | Specifies the type of flange within the Standard, which defines certain characteristics, like the Standard itself, Type or Class, Diameter and Operating Pressure. |  | IfcPropertySingleValue | IfcText | PUBLIC | API_6B_2_1/16_2000_PSI; API_6B_2_9/16_2000_PSI; API_6B_3_1/8_2000_PSI; API_6B_4_1/16_2000_PSI; API_6B_5_1/8_2000_PSI; API_6B_7_1/16_2000_PSI; API_6B_9_2000_PSI; API_6B_11_2000_PSI; API_6B_13_5/8_2000_PSI; API_6B_16_3/4_2000_PSI; API_6B_21_1/4_2000_PSI; API_6B_2_1/16_3000_PSI; API_6B_2_9/16_3000_PSI; API_6B_3_1/8_3000_PSI; API_6B_4_1/16_3000_PSI; API_6B_5_1/8_3000_PSI; API_6B_7_1/16_3000_PSI; API_6B_9_3000_PSI; API_6B_11_3000_PSI; API_6B_13_5/8_3000_PSI; API_6B_16_3/4_3000_PSI; API_6B_20_3/4_3000_PSI; API_6B_2_1/16_5000_PSI; API_6B_2_9/16_5000_PSI; API_6B_3_1/8_5000_PSI; API_6B_4_1/16_5000_PSI; API_6B_5_1/8_5000_PSI; API_6B_7_1/16_5000_PSI; API_6B_9_5000_PSI; API_6B_11_5000_PSI; API_6BX_1_13/16_10000_PSI; API_6BX_2_1/16_10000_PSI; API_6BX_2_9/16_10000_PSI; API_6BX_3_1/16_10000_PSI; API_6BX_4_1/16_10000_PSI; API_6BX_5_1/8_10000_PSI; API_6BX_7_1/16_10000_PSI; API_6BX_9_10000_PSI; API_6BX_11_10000_PSI; API_6BX_13_5/8_10000_PSI; API_6BX_16_3/4_10000_PSI; API_6BX_18_3/4_10000_PSI; API_6BX_21_1/4_10000_PSI; API_6BX_1_13/16_15000_PSI; API_6BX_2_1/16_15000_PSI; API_6BX_2_9/16_15000_PSI; API_6BX_3_1/16_15000_PSI; API_6BX_4_1/16_15000_PSI; API_6BX_5_1/8_15000_PSI; API_6BX_7_1/16_15000_PSI; API_6BX_9_15000_PSI; API_6BX_11_15000_PSI; API_6BX_13_5/8_15000_PSI; API_6BX_18_3/4_15000_PSI; API_6BX_1_13/16_20000_PSI; API_6BX_2_1/16_20000_PSI; API_6BX_2_9/16_20000_PSI; API_6BX_3_1/16_20000_PSI; API_6BX_4_1/16_20000_PSI; API_6BX_7_1/16_20000_PSI; API_6BX_9_20000_PSI; API_6BX_11_20000_PSI; API_6BX_13_5/8_20000_PSI; API_6BX_26_3/4_2000_PSI_LB; API_6BX_30_2000_PSI_LB; API_6BX_26_3/4_3000_PSI_LB; API_6BX_30_3000_PSI_LB; API_6BX_13_5/8_5000_PSI_LB; API_6BX_16_3/4_5000_PSI_LB; API_6BX_18_3/4_5000_PSI_LB; API_6BX_21_1/4_5000_PSI_LB; API_17SS_2_1/16_5000_PSI; API_17SS_2_9/16_5000_PSI; API_17SS_3_1/8_5000_PSI; API_17SS_4_1/16_5000_PSI; API_17SS_5_1/8_5000_PSI; API_17SS_7_1/16_5000_PSI; API_17SS_9_5000_PSI; API_17SS_11_5000_PSI; API_17SS_13_5/8_5000_PSI; API_17SV_2_1/16_5000_PSI; API_17SV_2_9/16_5000_PSI; API_17SV_3_1/8_5000_PSI; API_17SV_4_1/16_5000_PSI; API_17SV_5_1/8_5000_PSI; API_17SV_7_1/16_5000_PSI; API_17SV_9_5000_PSI; API_17SV_11_5000_PSI; API_17SV_13_5/8_5000_PSI; API_17SV_1_13/16_10000_PSI; API_17SV_2_1/16_10000_PSI; API_17SV_2_9/16_10000_PSI; API_17SV_3_1/16_10000_PSI; API_17SV_4_1/16_10000_PSI; API_17SV_5_1/8_10000_PSI; API_17SV_7_1/16_10000_PSI; API_17SV_9_10000_PSI; API_17SV_11_10000_PSI; API_17SV_13_5/8_10000_PSI; MSS_SP_44_12_CLASS_150; MSS_SP_44_14_CLASS_150; MSS_SP_44_16_CLASS_150; MSS_SP_44_18_CLASS_150; MSS_SP_44_20_CLASS_150; MSS_SP_44_22_CLASS_150; MSS_SP_44_24_CLASS_150; MSS_SP_44_26_CLASS_150; MSS_SP_44_28_CLASS_150; MSS_SP_44_30_CLASS_150; MSS_SP_44_32_CLASS_150; MSS_SP_44_34_CLASS_150; MSS_SP_44_36_CLASS_150; MSS_SP_44_38_CLASS_150; MSS_SP_44_40_CLASS_150; MSS_SP_44_42_CLASS_150; MSS_SP_44_44_CLASS_150; MSS_SP_44_46_CLASS_150; MSS_SP_44_48_CLASS_150; MSS_SP_44_50_CLASS_150; MSS_SP_44_52_CLASS_150; MSS_SP_44_54_CLASS_150; MSS_SP_44_56_CLASS_150; MSS_SP_44_58_CLASS_150; MSS_SP_44_60_CLASS_150; MSS_SP_44_12_CLASS_300; MSS_SP_44_14_CLASS_300; MSS_SP_44_16_CLASS_300; MSS_SP_44_18_CLASS_300; MSS_SP_44_20_CLASS_300; MSS_SP_44_22_CLASS_300; MSS_SP_44_24_CLASS_300; MSS_SP_44_26_CLASS_300; MSS_SP_44_28_CLASS_300; MSS_SP_44_30_CLASS_300; MSS_SP_44_32_CLASS_300; MSS_SP_44_34_CLASS_300; MSS_SP_44_36_CLASS_300; MSS_SP_44_38_CLASS_300; MSS_SP_44_40_CLASS_300; MSS_SP_44_42_CLASS_300; MSS_SP_44_44_CLASS_300; MSS_SP_44_46_CLASS_300; MSS_SP_44_48_CLASS_300; MSS_SP_44_50_CLASS_300; MSS_SP_44_52_CLASS_300; MSS_SP_44_54_CLASS_300; MSS_SP_44_56_CLASS_300; MSS_SP_44_58_CLASS_300; MSS_SP_44_60_CLASS_300; MSS_SP_44_12_CLASS_400; MSS_SP_44_14_CLASS_400; MSS_SP_44_16_CLASS_400; MSS_SP_44_18_CLASS_400; MSS_SP_44_20_CLASS_400; MSS_SP_44_22_CLASS_400; MSS_SP_44_24_CLASS_400; MSS_SP_44_26_CLASS_400; MSS_SP_44_28_CLASS_400; MSS_SP_44_30_CLASS_400; MSS_SP_44_32_CLASS_400; MSS_SP_44_34_CLASS_400; MSS_SP_44_36_CLASS_400; MSS_SP_44_38_CLASS_400; MSS_SP_44_40_CLASS_400; MSS_SP_44_42_CLASS_400; MSS_SP_44_44_CLASS_400; MSS_SP_44_46_CLASS_400; MSS_SP_44_48_CLASS_400; MSS_SP_44_50_CLASS_400; MSS_SP_44_52_CLASS_400; MSS_SP_44_54_CLASS_400; MSS_SP_44_56_CLASS_400; MSS_SP_44_58_CLASS_400; MSS_SP_44_60_CLASS_400; MSS_SP_44_12_CLASS_600; MSS_SP_44_14_CLASS_600; MSS_SP_44_16_CLASS_600; MSS_SP_44_18_CLASS_600; MSS_SP_44_20_CLASS_600; MSS_SP_44_22_CLASS_600; MSS_SP_44_24_CLASS_600; MSS_SP_44_26_CLASS_600; MSS_SP_44_28_CLASS_600; MSS_SP_44_30_CLASS_600; MSS_SP_44_32_CLASS_600; MSS_SP_44_34_CLASS_600; MSS_SP_44_36_CLASS_600; MSS_SP_44_38_CLASS_600; MSS_SP_44_40_CLASS_600; MSS_SP_44_42_CLASS_600; MSS_SP_44_44_CLASS_600; MSS_SP_44_46_CLASS_600; MSS_SP_44_48_CLASS_600; MSS_SP_44_50_CLASS_600; MSS_SP_44_52_CLASS_600; MSS_SP_44_54_CLASS_600; MSS_SP_44_56_CLASS_600; MSS_SP_44_58_CLASS_600; MSS_SP_44_60_CLASS_600; MSS_SP_44_12_CLASS_900; MSS_SP_44_14_CLASS_900; MSS_SP_44_16_CLASS_900; MSS_SP_44_18_CLASS_900; MSS_SP_44_20_CLASS_900; MSS_SP_44_22_CLASS_900; MSS_SP_44_24_CLASS_900; MSS_SP_44_26_CLASS_900; MSS_SP_44_28_CLASS_900; MSS_SP_44_30_CLASS_900; MSS_SP_44_32_CLASS_900; MSS_SP_44_34_CLASS_900; MSS_SP_44_36_CLASS_900; MSS_SP_44_38_CLASS_900; MSS_SP_44_40_CLASS_900; MSS_SP_44_42_CLASS_900; MSS_SP_44_44_CLASS_900; MSS_SP_44_46_CLASS_900; MSS_SP_44_48_CLASS_900
FlexibleStructureServicesList | Flexible Structure Services List | Lista de Serviços da Estrutura Flexível | Indicates the list of services that the flexible structure is capable of performing as part of a flexible pipeline. Multiple values can be selected, defining the operational roles the structure is designed to execute. |  | IfcPropertyListValue | IfcText | PUBLIC | WATER_INJECTION; GAS_INJECTION; OIL_PRODUCTION_LINE; GAS_PRODUCER; SERVICE; GAS_PIPELINE
FractureToughness | Fracture Toughness | Tenacidade à Fratura | Represents the material's ability to resist fracture when subjected to stress, particularly in the presence of flaws or cracks. This property is essential for assessing the material's capacity to withstand cracking or failure under load conditions. | Tenacidade à fratura (Específica para Materiais Metálicos) | IfcPropertySingleValue | IfcReal | PUBLIC |  | Pa.vm
FrictionCoefBetweenPipeAndTensioner | Friction Coefficient Between Pipe And Tensioner | Coeficiente de Atrito entre o Duto e o Tensionador | Represents the coefficient of friction between the pipe and the tensioner during installation or operation. This property is critical for determining the resistance to sliding between the two surfaces, influencing the tension control and handling of the pipe. | Coeficiente de atrito entre a sapata e a capa externa (passagem tensionador) | IfcPropertySingleValue | IfcReal | PUBLIC
FrictionCoefficientTighteningTable | Friction Coefficient Tightening Table | Tabela de Coeficiente de Atrito x Aperto | Provides data on the friction coefficients used during the tightening process, helping to assess the impact of friction on the applied torque and ensuring the correct tension is achieved in fasteners. This information is essential for maintaining mechanical integrity and preventing over- or under-tightening. | Esmagamento Coeficiente de atrito Aperto x Tabela CoF | IfcTable | IfcTable | PUBLIC
FrictionCoefficientTighteningTable_CoefficientOfFriction | Coefficient Of Friction | Coeficiente de Atrito | Represents the ratio that describes the force of friction between two surfaces in contact, relative to the normal force pressing them together. This property is important for evaluating the resistance to sliding or movement, ensuring proper performance of components under operational conditions. |  | IfcPropertyListValue | IfcReal | PUBLIC
FrictionCoefficientTighteningTable_TighteningPerTrack | Tightening Per Track | Aperto por lagarta | Indicates the amount of tightening applied per track during an operation. This property is important for ensuring consistent force distribution across multiple tracks, helping to maintain proper alignment and secure attachment during the tightening process. |  | IfcPropertyListValue | IfcReal | PUBLIC |  | N.m?¹
FullyThreaded | Fully Threaded | Completamente Rosqueado | Indicates whether the component will be used fully threaded (TRUE) or not (FALSE). |  | IfcPropertySingleValue | IfcBoolean | PUBLIC
FullyThreaded | Fully Threaded | Completamente Rosqueado | Indicates whether the component will be used fully threaded (TRUE) or not (FALSE). |  | IfcPropertySingleValue | IfcBoolean | PUBLIC
GalvanicMaterial | Galvanic Material | Material Galvânico | Refers to the material used in galvanic protection systems, which is typically a metal or alloy designed to corrode in place of the protected structure. This material is selected for its ability to act as a sacrificial anode in a galvanic cell, thereby preventing corrosion of the primary structure, such as a subsea flexible pipeline. The choice of galvanic material is critical for the long-term protection and integrity of the pipeline system. |  | IfcPropertySingleValue | IfcText | PUBLIC | ALUMINIUM; ZINC; MAGNESIUM
GrooveDiameter | Groove Diameter | Diâmetro do Groove | Specifies the diameter of the end fitting at the location where the groove is machined. This measurement is crucial for ensuring that the groove correctly accommodates the end fitting during installation on a vessel. The part diameter at the groove location ensures proper alignment and secure attachment of the end fitting to the installation equipment or support system. |  | IfcPropertySingleValue | IfcReal | PUBLIC |  | m
GrooveHeight | Groove Height | Altura do Groove | Specifies the vertical dimension of the groove from its base to the top edge. This measurement is crucial for ensuring that the groove can accommodate the intended components or fittings properly, allowing for a secure and precise fit. The groove height helps to determine the correct depth and functionality of the groove in relation to the end fitting and the overall installation process. |  | IfcPropertySingleValue | IfcReal | PUBLIC |  | m
GrooveMinimumSupportArea | Groove Minimum Support Area | Área Mínima de Apoio no Groove | Specifies the minimum required area of the support surface within the groove. This measurement is crucial for ensuring that the groove provides adequate support and stability for the components or fittings it interfaces with. A sufficient support area helps prevent misalignment and ensures that the components are securely held in place during operation and installation. |  | IfcPropertySingleValue | IfcReal | PUBLIC |  | m²
GrooveSupportSurfaceDiameter | Groove Support Surface Diameter | Diâmetro da superfície de apoio do acessório | Indicates the diameter of the support surface within the groove. This measurement is critical for ensuring that the groove provides sufficient contact area for the components it interfaces with, contributing to a stable and secure fit. |  | IfcPropertySingleValue | IfcReal | PUBLIC |  | m
GrooveSupportSurfaceFilletRadius | Groove Support Surface Fillet Radius | Raio de Chanframento (Superfície de Apoio) do Acessório | Indicates the radius of the fillet on the support surface of the end fitting. This fillet is a rounded corner or edge designed to reduce stress concentrations and enhance the structural integrity of the connection. The radius measurement is crucial for ensuring that the end fitting aligns properly with other components and provides a smooth, stable interface. | Adoçamento (Superfície de apoio) do acessório | IfcPropertySingleValue | IfcReal | PUBLIC |  | m
GrvCntrPntDstnceFrmTermFlange | Groove Center Point Distance From Termination Flange | Distância do Ponto Central do Groove até o Flange de Terminação | Distance from the center of the groove to the outer edge of the termination flange, the flange where the other end fitting is connected. This measurement provides the position of the groove relative to the termination flange for precise identification of a specific groove within the end fitting | Distância do centro do groove até a borda externa do flange de terminação, o flange onde o outro end fitting é conectado. Esta medição fornece a posição do groove em relação ao flange para a identificação precisa de um groove específico dentro do end fitting. | IfcPropertySingleValue | IfcReal | PUBLIC |  | mm
H2SVolumeConcentration | Hydrogen Sulfide (H2S) Volume Concentration | Concentração Volumétrica de Sulfeto de Hidrogênio (H2S) | Represents the concentration of hydrogen sulfide (H2S) in the total volume of the gas mixture, expressed in parts per million by volume (ppmv). This value is crucial for assessing material compatibility and corrosion risks in subsea flexible pipelines, as H2S is highly corrosive and can significantly impact the integrity and lifespan of the pipeline. Accurate measurement of H2S concentration is essential for ensuring the safe and reliable operation of the pipeline in harsh environments. |  | IfcPropertySingleValue | IfcReal | PUBLIC |  | µm³.m?³
HasFaceORing | Has Face ORing | Possui ORing na Face | Indicates whether the item has a face oring (TRUE) or not (FALSE). |  | IfcPropertySingleValue | IfcBoolean | PUBLIC
HasModaSensor | Has Moda Sensor | Possui Sensor MODA | Indicates whether the item includes a MODA sensor (TRUE) or Not (FALSE). |  | IfcPropertySingleValue | IfcBoolean | PUBLIC
HasN2InjectionPort | Has N2 Injection Port | Possui Porta de Injeção de Nitrogênio | Indicates whether the item includes a nitrogen (N2) injection port (TRUE) or Not (FALSE). |  | IfcPropertySingleValue | IfcBoolean | PUBLIC
HasThermalInsulation | Has Thermal Insulation | Possui isolamento térmico |  |  | IfcPropertySingleValue | IfcBoolean | PUBLIC
HydrostaticCollapseAbsPressDry | Hydrostatic Collapse Absolute Pressure Dry | Pressão Absoluta de Colapso Hidrostático a Seco | Represents the absolute pressure at which a component or material will collapse under hydrostatic forces when in a dry state. This property is important for evaluating the material's ability to withstand external pressure without deformation or failure. | Pressão Absoluta de colapso hidrostático, anular seco, linha reta | IfcPropertySingleValue | IfcReal | PUBLIC |  | Pa
IdInUnifilarDiagram | Id In Unifilar Diagram | Identificador no Diagrama Unifilar | Numeric identifier used to represent the component in a unifilar diagram, ensuring clear reference and traceability within the diagram. This identifier allows for easy identification of the component's position and connection points in the simplified representation of the system. | Identificador do item no diagrama unifilar (unifilar "classico", pre-existente) conforme a coluna "item" do unifilar. | IfcPropertySingleValue | IfcInteger | PUBLIC
IdInUnifilarDiagram | Id In Unifilar Diagram | Identificador no Diagrama Unifilar | Numeric identifier used to represent the component in a unifilar diagram, ensuring clear reference and traceability within the diagram. This identifier allows for easy identification of the component's position and connection points in the simplified representation of the system. | Identificador do item no diagrama unifilar (unifilar "classico", pre-existente) conforme a coluna "item" do unifilar. | IfcPropertySingleValue | IfcInteger | PUBLIC
IndividualAnodeMass | Individual Anode Mass | Massa Individual do Anodo | Total mass of the sacrificial anode material within each individual anode. |  | IfcPropertySingleValue | IfcReal | PUBLIC |  | Kg
InsideTemperature | Inside Temperature | Temperatura Interna | Represents the internal temperature within a component or system. This property is important for assessing the thermal conditions inside the system, ensuring that it operates within safe temperature limits, particularly in subsea environments where temperature control is essential for maintaining performance and integrity. |  | IfcPropertySingleValue | IfcReal | PUBLIC |  | K
IntermediateValuesStrategy | Intermediate Values Strategy | Estratégia para Valores Intermediários | Defines the approach used to handle or calculate intermediate values between specified data points. This property is important for ensuring accuracy in analysis or simulations, particularly when determining values that fall between measured or specified conditions. |  | IfcPropertySingleValue | IfcText | PUBLIC | LINEAR_INTERPOLATION; MOST_RESTRICTIVE_VALUE_BETWEEN_THE_NEIGHBOURING_VALUES
IntermediateValuesStrategy | Intermediate Values Strategy | Estratégia para Valores Intermediários | Defines the approach used to handle or calculate intermediate values between specified data points. This property is important for ensuring accuracy in analysis or simulations, particularly when determining values that fall between measured or specified conditions. |  | IfcPropertySingleValue | IfcText | PUBLIC | LINEAR_INTERPOLATION; MOST_RESTRICTIVE_VALUE_BETWEEN_THE_NEIGHBOURING_VALUES
IntermediateValuesStrategy | Intermediate Values Strategy | Estratégia para Valores Intermediários | Defines the approach used to handle or calculate intermediate values between specified data points. This property is important for ensuring accuracy in analysis or simulations, particularly when determining values that fall between measured or specified conditions. |  | IfcPropertySingleValue | IfcText | PUBLIC | LINEAR_INTERPOLATION; MOST_RESTRICTIVE_VALUE_BETWEEN_THE_NEIGHBOURING_VALUES
IntermediateValuesStrategy | Intermediate Values Strategy | Estratégia para Valores Intermediários | Defines the approach used to handle or calculate intermediate values between specified data points. This property is important for ensuring accuracy in analysis or simulations, particularly when determining values that fall between measured or specified conditions. |  | IfcPropertySingleValue | IfcText | PUBLIC | LINEAR_INTERPOLATION; MOST_RESTRICTIVE_VALUE_BETWEEN_THE_NEIGHBOURING_VALUES
InternalDiameter | Internal Diameter | Diâmetro interno | Distance measured across the innermost points, passing through the center. |  | IfcPropertySingleValue | IfcReal | PUBLIC |  | m
InternalDiameter | Internal Diameter | Diâmetro interno | Distance measured across the innermost points, passing through the center. |  | IfcPropertySingleValue | IfcReal | PUBLIC |  | m
InternalDiameter | Internal Diameter | Diâmetro interno | Distance measured across the innermost points, passing through the center. |  | IfcPropertySingleValue | IfcReal | PUBLIC |  | m
InternalIncidentalPressureTable | Internal Incidental Pressure Table | Tabela de Pressão Incidental Interna | Provides data on internal incidental pressures, which are temporary or unexpected pressure spikes within the structure. This information is crucial for understanding the pressure limits the structure may face and ensuring it can withstand short-term variations without compromising its integrity. |  | IfcTable | IfcTable | PUBLIC
InternalIncidentalPressureTable_PositionReference | Position Reference | Referência de Posição | Identifies the specific point along the pipeline. This serves as the reference for vertical position and pressure values. | Valores válidos:Top (Para a conexão topside - E.g. Conector superior)TDPSubSeaConnection (Ex. ANM) | IfcPropertyListValue | IfcText | PUBLIC
InternalIncidentalPressureTable_Pressure | Pressure | Pressão | Indicates the force exerted per unit area on the surface of a material or component. This property is critical for evaluating how the component responds to external or internal forces, ensuring it can withstand operational pressure conditions. |  | IfcPropertyListValue | IfcReal | PUBLIC |  | Pa
InternalIncidentalPressureTable_VPosWRTWaterline | Vertical Position With Respect To Waterline | Posição Vertical em Relação à Linha D'Água | Vertical position with respect to the waterline, where positive values indicate points above the water and negative values indicate points below. The platform's maximum draft is considered when applicable. | Valores negativos para pontos submersos, e valores positivos para pontos acima da água. Considerando calado máximo da plataforma, quando aplicável. | IfcPropertyListValue | IfcInteger | PUBLIC |  | m
InternalVolume | Internal Volume | Volume interno | Refers to the volume of space within an object that can be occupied by a fluid when the object is fully filled or immersed. This property is essential for understanding the capacity and fluid-holding capabilities of the accessory. |  | IfcPropertySingleValue | IfcReal | PUBLIC |  | m³
IsSpare | Is Spare | É um sobressalente | Indicates whether the item is spare (TRUE) or not (FALSE). |  | IfcPropertySingleValue | IfcBoolean | PUBLIC
LayerAnnular | Layer Annular | Camada Anular | Indicates whether the layer is part of the annular structure of the tensile armours. If true, it confirms that the layer contributes to the annular arrangement, which is important for understanding its role in the structural integrity and load distribution. | True se a camada faz parte do anular das armaduras de tração | IfcPropertySingleValue | IfcBoolean | PUBLIC
LayerAnnularType | Layer Annular Type | Tipo de Anular | Specifies the type of annular layer based on the condition it is designed for. This information is crucial for understanding the intended role of the layer in the overall structural configuration and how it is expected to perform under the projected operational conditions. | Tipo de anular conforme o estado do anular: Não pertence ao anular; Anular nunca alagado; Anular sempre alagado; Anular possivelmente alagado | IfcPropertySingleValue | IfcText | PUBLIC | DOES_NOT_BELONG_TO_THE_ANNULAR; ANNULAR_NEVER_FLOODED; ANNULAR_ALWAYS_FLOODED; ANNULAR_POSSIBLY_FLOODED
LayerContinuity | Layer Continuity | Continuidade da Camada | Indicates whether the layer is continuous, such as when it is extruded. If true, it confirms that the layer has no interruptions or joints, which is important for ensuring uniformity and strength in the structure. | True se a camada é contínua (extrudada) | IfcPropertySingleValue | IfcBoolean | PUBLIC
LayerGeometryCrossSection | Layer Geometry Cross Section | Seção Transversal da Geometria da Camada | Indicates the geometry of the layer's cross-section. This property provides detailed information about the shape and dimensions of the layer when viewed in cross-section, which is important for understanding how the layer contributes to the overall structure's performance and integrity. |  | IfcPropertySingleValue | IfcReal | PUBLIC |  | m²
LayerGeometryInertiaX | Layer Geometry Inertia X | Inércia X da Geometria da Camada | Indicates the moment of inertia of the layer's geometry around the X-axis. This property is crucial for understanding the layer's resistance to bending or deformation when subjected to forces along the X-axis, contributing to the structural stability and performance of the component. |  | IfcPropertySingleValue | IfcReal | PUBLIC |  | m4
LayerGeometryInertiaY | Layer Geometry Inertia Y | Inércia Y da Geometria da Camada | Indicates the moment of inertia of the layer's geometry around the Y-axis. This property is important for evaluating the layer's resistance to bending or deformation when subjected to forces along the Y-axis, helping to ensure the structural stability and performance of the component. |  | IfcPropertySingleValue | IfcReal | PUBLIC |  | m4
LayerGeometryManufacturer | Layer Geometry Manufacturer | Fabricante da Geometria da Camada | Indicates the manufacturer responsible for producing the layer's geometry. This property is important for tracking the origin and quality of the layer, providing key information about the source of the material or component used in the structure. |  | IfcPropertySingleValue | IfcText | PUBLIC
LayerGeometryName | Layer Geometry Name | Nome da Geometria da Camada | Indicates the name assigned to the layer's geometry. This property is used to identify and distinguish the specific geometry of the layer, helping with organization, tracking, and reference within the overall structure or design. |  | IfcPropertySingleValue | IfcText | PUBLIC
LayerGeometryProfileThickness | Layer Geometry Profile Thickness | Espessura do Perfil da Geometria da Camada | Indicates the thickness of the layer's geometric profile. This property is important for understanding the contribution of the layer to the overall structure, particularly in terms of strength, flexibility, and resistance to external forces. |  | IfcPropertySingleValue | IfcReal | PUBLIC |  | m
LayerGeometryProfileWidth | Layer Geometry Profile Width | Largura do Perfil da Geometria da Camada | Indicates the width of the layer's geometric profile. This property is important for understanding the dimensions of the layer, contributing to the overall structural design, and influencing factors such as load distribution and mechanical performance. |  | IfcPropertySingleValue | IfcReal | PUBLIC |  | m
LayerGeometryThickness | Layer Geometry Thickness | Espessura da Geometria da Camada | Indicates the overall thickness of the layer's geometry. This property is critical for evaluating the structural contribution of the layer, including its strength, flexibility, and resistance to external forces. |  | IfcPropertySingleValue | IfcReal | PUBLIC |  | m
LayerThickness | Layer Thickness | Espessura da camada | Indicates the thickness of the layer, providing a key dimension that affects the overall strength, flexibility, and performance of the structure. This value is critical for ensuring that the layer meets design requirements and operational conditions. |  | IfcPropertySingleValue | IfcReal | PUBLIC |  | m
LayerWatertight | Layer Watertight | Camada Estanque | Indicates whether the layer is designed to be watertight. This property is critical for assessing the layer's ability to prevent water ingress, ensuring protection and maintaining the integrity of the structure in environments where exposure to water or fluids is expected. |  | IfcPropertySingleValue | IfcBoolean | PUBLIC
LayerWatertightLowerLayerInternalFreeVolume | Layer Watertight Lower Layer Internal Free Volume | Volume Livre Interno da Camada Inferior Estanque | Indicates the free volume between this layer and the previous continuous or watertight lower layer. If this layer is not watertight, or if there is no previous watertight lower layer, the value should be indicated as zero. This property is important for assessing the space that may affect pressure distribution or fluid movement within the structure. | Volume livre interno entre essa camada e a camada inferior estanque. Se essa camada não for estanque ou caso não tenha camada inferior estanque, indicar zero. | IfcPropertySingleValue | IfcReal | PUBLIC |  | m³.m?¹
LayingMinimumRadiusTable | Laying Minimum Radius Table | Tabela de raio mínimo de lançamento | Provides data on the minimum allowable radius for laying operations, ensuring that the structure can be safely deployed without exceeding its bending limits. This information is crucial for preventing damage during installation and ensuring operational integrity. |  | IfcTable | IfcTable | PUBLIC
LayingMinimumRadiusTable_AbsoluteExternalPressure | Absolute External Pressure | Pressão Externa absoluta | Represents the total pressure exerted on a component or system from the external environment, including both atmospheric and hydrostatic pressures. This property is critical for assessing the ability of the system to withstand the full pressure load, ensuring that it maintains structural integrity under extreme conditions. |  | IfcPropertyListValue | IfcReal | PUBLIC |  | Pa
LayingMinimumRadiusTable_AbsoluteInternalPressure | Absolute Internal Pressure | Pressão interna absoluta | Represents the total pressure exerted inside a component or system, accounting for both the atmospheric pressure and any additional internal pressure. This property is crucial for determining the system's ability to handle internal forces, ensuring safe operation under the expected pressure conditions. |  | IfcPropertyListValue | IfcReal | PUBLIC |  | Pa
LayingMinimumRadiusTable_Compression | Compression | Compressão | Represents the force or stress applied to a material or component that causes it to decrease in size along a particular axis. This property is important for evaluating the material's ability to withstand compressive loads without failure. | Nota: Devem ser informados valores negativos. Por exemplo, para uma compressão de 10kN, deve ser informado -10. | IfcPropertyListValue | IfcReal | PUBLIC |  | N
LayingMinimumRadiusTable_MinimumAllowableBendingRadius | Minimum Allowable Bending Radius | Raio Mínimo de Curvatura Permitido | Represents the smallest radius to which a component, such as a pipe or cable, can be bent without causing damage or compromising its structural integrity. This property is essential for determining handling and installation limits to avoid deformation or failure. |  | IfcPropertyListValue | IfcText | PUBLIC
LayingMinimumRadiusTable_SectionSupportedByRigidSupport | Section Supported By Rigid Support | Seção Suportada por um Suporte Rígido | Indicates whether the section is supported by a rigid support (TRUE) or not (FALSE). |  | IfcPropertyListValue | IfcBoolean | PUBLIC
LayingMinimumRadiusTable_TensileArmourAnnulusCondition | Tensile Armour Annulus Condition | Condição do Anular das Armaduras de Tração | Indicates the condition of the annulus in the tensile armour layer, which refers to the space between the tensile armour and other layers. | Condição do anular das armaduras de tração, Alagado ou Seco | IfcPropertyListValue | IfcText | PUBLIC | DRY; FLOODED
LimpTorsionalStiffnessAtSeaLevel | Limp Torsional Stiffness At Sea Level | Rigidez à Torção em Estado Flexível ao Nível do Mar | Indicates the torsional stiffness of the structure when in a limp or flexible state at sea level conditions. This value is important for assessing how the structure resists twisting forces while maintaining flexibility during operations at sea level. | Rigidez a torção (GJ) (menor valor) a 20°C e pressão atmosferica (dentro e fora) | IfcPropertySingleValue | IfcReal | PUBLIC |  | N.m².rad?¹
LinearMass | Linear Mass | Massa Linear | Indicates the mass per unit length, providing essential information for weight distribution and load calculations. This value is critical for evaluating how the structure will perform under various operational conditions, including installation and transport. |  | IfcPropertySingleValue | IfcReal | PUBLIC |  | Kg.m?¹
LinearMass | Linear Mass | Massa Linear | Indicates the mass per unit length, providing essential information for weight distribution and load calculations. This value is critical for evaluating how the structure will perform under various operational conditions, including installation and transport. |  | IfcPropertySingleValue | IfcReal | PUBLIC |  | Kg.m?¹
LongTermFloatDensity | Long Term Float Density | Densidade do Flutuador a Longo Prazo | The density of the float material over time, considering factors like water absorption and material degradation, which increase the density and reduce the buoyancy. | A densidade do flutuador ao longo do tempo, considerando o acúmulo de água no material ou mudanças na estrutura interna devido à degradação. Isso aumenta a densidade e, portanto, reduz a flutuabilidade | IfcPropertySingleValue | IfcReal | PUBLIC |  | Kg.m?³
LongTermFloatVolume | Long Term Float Volume | Volume do Flutuador a Longo Prazo | The expected submerged volume of the float over time, taking into account factors like water absorption and structural deformations that may occur throughout its lifecycle. | O volume esperado ao longo do tempo, após fatores como absorção de água e possíveis deformações. Este volume representa as condições do flutuador em sua fase de vida útil, quando a flutuabilidade tende a ser menor. | IfcPropertySingleValue | IfcReal | PUBLIC |  | m³
Lubricant | Lubricant | Nome do Lubrificante | Specifies the type of lubricant applied to reduce friction during tightening and ensure consistent torque application. The use of the correct lubricant is critical in preventing galling and corrosion, and helps to maintain the long-term integrity. |  | IfcPropertySingleValue | IfcText | PUBLIC
Lubricant | Lubricant | Nome do Lubrificante | Specifies the type of lubricant applied to reduce friction during tightening and ensure consistent torque application. The use of the correct lubricant is critical in preventing galling and corrosion, and helps to maintain the long-term integrity. |  | IfcPropertySingleValue | IfcText | PUBLIC
LubricantFrictionFactor | Lubricant Friction Factor | Fator de atrito do lubrificante | Indicates the friction factor of the lubricant applied, which affects the torque required to achieve proper tightening. This value is crucial for ensuring that the correct amount of torque is applied, accounting for the reduction in friction caused by the lubricant. |  | IfcPropertySingleValue | IfcReal | PUBLIC
LubricantFrictionFactor | Lubricant Friction Factor | Fator de atrito do lubrificante | Indicates the friction factor of the lubricant applied, which affects the torque required to achieve proper tightening. This value is crucial for ensuring that the correct amount of torque is applied, accounting for the reduction in friction caused by the lubricant. |  | IfcPropertySingleValue | IfcReal | PUBLIC
ManufacturerDefinedMaterialName | Manufacturer Defined Material Name | Nome do material conforme designado pelo fabricante do item final | Name of the material as designated by the manufacturer of the final item. This property identifies the specific material name used by the manufacturer, providing clarity on the material specifications for the finished accessory. |  | IfcPropertyListValue | IfcText | PUBLIC
ManufacturingDate | Manufacturing Date | Data de Fabricação | Manufacturing date refers to the specific date when an object or product was produced or fabricated. This information is essential for tracking production batches, ensuring quality control, and determining the product’s shelf life or warranty period. |  | IfcPropertySingleValue | IfcText | PUBLIC
ManufacturingNonConformities | Manufacturing Non Conformities | Não Conformidades de Fabricação | Indicates whether the item has manufacturing non-conformities (TRUE) or not (FALSE). |  | IfcPropertySingleValue | IfcBoolean | PUBLIC
Mass | Mass | Massa | Amount of matter that makes up an object. |  | IfcPropertySingleValue | IfcReal | PUBLIC |  | kg
MaterialComposition | Material Composition | Composição do Material | Indicates the composition of the fabrication material used. This property provides details about the specific material, helping to assess its mechanical, thermal, and chemical properties. It is crucial for evaluating the material's suitability for various operational conditions and services. | Tipo do material. | IfcPropertySingleValue | IfcText | PUBLIC | CARBON_STEEL; STAINLESS_STEEL; POLYAMID_11; POLYAMID_12; POLYETHYLENE; POLYPROPYLENE; COMPOSITE
MaterialRequest | Material Request | Código da Requisição de Material (RM) | Code used to identify the document that specifies the materials required for the project, serving as the basis for generating the purchase order. It ensures accurate tracking and procurement of necessary items for project execution. |  | IfcPropertySingleValue | IfcText | PUBLIC
MaterialRequestRev | Material Request Revision | Revisão da Requisição de Material (RM) | Indicates the revision number of the Material Request document, ensuring that the most up-to-date version is referenced during procurement and project execution. |  | IfcPropertySingleValue | IfcText | PUBLIC
MaterialSupplierName | Material Supplier Name | Nome da empresa responsável por fornecer o material | Name of the company responsible for supplying the material. This property identifies the supplier of the material used in the accessory, ensuring traceability and accountability. |  | IfcPropertySingleValue | IfcText | PUBLIC
MaxDesignAbsIntPresTable | Maximum Design Absolute Internal Pressure Table | Tabela da Máxima Pressão Interna Absoluta de Projeto | Provides data on the maximum design absolute internal pressure, used to evaluate the highest internal pressure the structure is designed to withstand. This information is critical for ensuring the structure's integrity and safety under the most demanding operational conditions. |  | IfcTable | IfcTable | PUBLIC
MaxDesignAbsIntPresTable_PositionReference | Position Reference | Referência de Posição | Identifies the specific point along the pipeline, such as the topside connection, TDP (Touchdown Point), or subsea connection point. This serves as the reference for vertical position and pressure values. | Ponto. Valores válidos:Top (Para a conexão topside - E.g. Conector superior)TDPSubSeaConnection (Ex. ANM) | IfcPropertyListValue | IfcText | PUBLIC | TOPSIDE_CONNECTION_POINT; TOUCHDOWNPOINT,SUBSEACONNECTIONPOINT
MaxDesignAbsIntPresTable_Pressure | Maximum Design Absolute Internal Pressure | Máxima Pressão Interna Absoluta de Projeto | Indicates the force exerted per unit area on the surface of a material or component. This property is critical for evaluating how the component responds to external or internal forces, ensuring it can withstand operational pressure conditions. |  | IfcPropertyListValue | IfcReal | PUBLIC |  | Pa
MaxDesignAbsIntPresTable_VPosWRTWaterline | Vertical Position With Respect To Waterline | Posição Vertical em Relação à Linha D'Água | Vertical position with respect to the waterline, where positive values indicate points above the water and negative values indicate points below. The platform's maximum draft is considered when applicable. | Valores negativos para pontos submersos, e valores positivos para pontos acima da água. Considerando calado máximo da plataforma, quando aplicável. | IfcPropertyListValue | IfcInteger | PUBLIC |  | m
MaxDesignPressure | Maximum Design Pressure | Pressão Máxima de Projeto | The highest internal or external pressure that the component or system is designed to withstand under operational conditions, ensuring safety and reliability. |  | IfcPropertySingleValue | IfcReal | PUBLIC |  | Pa
MaxDynamicLoad | Maximum Dynamic Load (MDL) | Carga Dinâmica Máxima (MDL) | Maximum Dynamic Load (MDL) that the component can endure during operation. This value indicates the highest load the component can support while experiencing varying forces or impacts. Understanding this limit is essential for ensuring the component’s safety, reliability, and structural integrity in dynamic environments. |  | IfcPropertySingleValue | IfcReal | PUBLIC |  | N
MaximumAllowableTensileForStraightLine | Maximum Allowable Tensile For Straight Line | Tração Máxima Permitida para Linha Reta | MaximumAllowableTensileForStraightLine refers to the highest tensile force that can be applied to the flexible pipe in a straight-line configuration without risking damage or compromising the structural integrity of the pipe. This property is critical during installation and operation, ensuring that the pipe can withstand axial loads without overstressing or damaging its internal layers, such as the tensile armour, while maintaining safe handling limits. |  | IfcPropertySingleValue | IfcReal | PUBLIC |  | N
MaximumAllowableTensionTable | Maximum Allowable Tension Table | Tabela de Tensão Máxima Admissível | Provides data on the maximum allowable tension that the structure can withstand under various conditions. This information is critical for ensuring the structure's safe operation, preventing overstressing, and maintaining structural integrity during use. |  | IfcTable | IfcTable | PUBLIC
MaximumAllowableTensionTable_MaximumAllowableTensile | Maximum Allowable Tensile | Tração Máxima Permitida | Indicates the highest tensile force a component can safely withstand without compromising its integrity. |  | IfcPropertyListValue | IfcReal | PUBLIC |  | N
MaximumAllowableTensionTable_PulleyRadius | Pulley Radius | Raio da Polia | The distance measured from the center of the pulley to the bottom of the "V" shape. |  | IfcPropertyListValue | IfcReal | PUBLIC |  | m
MaximumAllowableTensionTable_PulleyVAngle | Pulley V Groove Angle | Ângulo do Sulco em V da Polia | The angle formed by the opening of the "V" Groove in the pulley, measured in degrees. |  | IfcPropertyListValue | IfcReal | PUBLIC |  | degree
MaximumAllowableTighteningTable | Maximum Allowable Tightening Table | Tabela de Aperto Máximo Permitido | Provides data on the maximum allowable tightening parameters for fasteners, ensuring that the correct torque is applied without exceeding limits that could compromise the integrity of the components. This information is crucial for maintaining mechanical reliability and preventing damage during assembly. | Esmagamento Máximo permitido Aperto x Tabela de carga axial | IfcTable | IfcTable | PUBLIC
MaximumAllowableTighteningTable_AxialLoad | Axial Load | Tabela de Aperto Máximo Permitido - Carga Axial | Represents the force applied along the longitudinal axis of a component or system. This property is important for evaluating the ability of the structure to resist stretching or compression, ensuring it maintains integrity under operational loads. |  | IfcPropertyListValue | IfcReal | PUBLIC |  | N
MaximumAllowableTighteningTable_TighteningPerTrack | Tightening Per Track | Tabela de Aperto Máximo Permitido - Aperto por Lagarta | Indicates the amount of tightening applied per track during an operation. This property is important for ensuring consistent force distribution across multiple tracks, helping to maintain proper alignment and secure attachment during the tightening process. |  | IfcPropertyListValue | IfcReal | PUBLIC |  | N.m?¹
MaximumAmbientTemperature | Maximum Ambient Temperature | Temperatura ambiente máxima | Represents the highest ambient temperature at which a component or material can operate effectively without risk of degradation or failure. This property is crucial for ensuring the material's performance and longevity under elevated temperature conditions. |  | IfcPropertySingleValue | IfcReal | PUBLIC |  | K
MaximumAmbientTemperature | Maximum Ambient Temperature | Temperatura ambiente máxima | Represents the highest ambient temperature at which a component or material can operate effectively without risk of degradation or failure. This property is crucial for ensuring the material's performance and longevity under elevated temperature conditions. |  | IfcPropertySingleValue | IfcReal | PUBLIC |  | K
MaximumAmbientTemperature | Maximum Ambient Temperature | Temperatura ambiente máxima | Represents the highest ambient temperature at which a component or material can operate effectively without risk of degradation or failure. This property is crucial for ensuring the material's performance and longevity under elevated temperature conditions. |  | IfcPropertySingleValue | IfcReal | PUBLIC |  | K
MaximumTemperature | Maximum Temperature | Temperatura Máxima | Represents the highest temperature at which the structure or component can safely operate without compromising its integrity or performance. This value is critical for ensuring that materials and components maintain their mechanical properties and do not experience degradation, deformation, or failure under extreme thermal conditions. |  | IfcPropertySingleValue | IfcReal | PUBLIC |  | K
MaximumThermalExchangeCoefficient | Maximum Thermal Exchange Coefficient (TEC) | Coeficiente Máximo de Troca Térmica (TEC) | Indicates the maximum allowable value for the Thermal Exchange Coefficient (TEC), specifying the upper limit for heat transfer in the design. This value ensures that the flexible pipeline meets thermal performance requirements without exceeding the permissible heat transfer rate, which could affect its integrity and operational efficiency. |  | IfcPropertySingleValue | IfcReal | PUBLIC |  | W.m?¹.K?¹
MaxLengthTolerance | Maximum Length Tolerance | Tolerância Máxima de Comprimento | Max length tolerance refers to the maximum allowable deviation from the specified or nominal length of an object. It defines the upper limit of acceptable variance during manufacturing or inspection, ensuring that the length stays within the defined range for quality control and compliance with design specifications. |  | IfcPropertySingleValue | IfcReal | PUBLIC |  | m
MaxPermissibleDeformationDynamic | Maximum Permissible Deformation Dynamic | Máxima Deformação Admissível | Maximum deformation that the material can undergo under dynamic loading conditions is specified. This property is crucial for assessing how the material will behave when subjected to varying forces or impacts, ensuring it maintains functionality and structural integrity without excessive deformation or failure. | Máxima Deformação Admissível (Aplicações Dinâmicas) (Específica para Materiais Poliméricos) | IfcPropertySingleValue | IfcReal | PUBLIC |  | %
MaxPermissibleDeformationStatic | Maximum Permissible Deformation Static | Máxima Deformação Admissível em Aplicações Estáticas | Indicates the maximum deformation the material can tolerate under static loading conditions. This property defines the extent to which the material can be deformed without failure or significant structural compromise when subjected to constant, non-varying forces or loads. | Máxima Deformação Admissível (Aplicações Estáticas) (Específica para Materiais Poliméricos) | IfcPropertySingleValue | IfcReal | PUBLIC |  | %
MetallicLayerMaterialType | Metallic Layer Material Type | Tipo de Material da Camada Metálica | Type of material from which an object is made, allowing for precise documentation and categorisation. |  | IfcPropertySingleValue | IfcText | PUBLIC | CARBON_STEEL; STAINLESS_STEEL; 304_SS; 304L_SS; 309_SS; 316_SS; 316L_SS; 321_SS; 347_SS; 410_SS; DUPLEX_STEEL; TITANIUM; ASTM_B381_F1; ASTM_B381_F2; ASTM_B381_F2H; ASTM_B381_F3; ASTM_B381_F4; ASTM_B381_F5; ASTM_B381_F6; ASTM_B381_F7; ASTM_B381_F7H; ASTM_B381_F9; ASTM_B381_F11; ASTM_B381_F12; ASTM_B381_F13; ASTM_B381_F14; ASTM_B381_F15; ASTM_B381_F16; ASTM_B381_F16H; ASTM_B381_F17; ASTM_B381_F18; ASTM_B381_F19; ASTM_B381_F20; ASTM_B381_F21; ASTM_B381_F22; ASTM_B381_F23; ASTM_B381_F24; ASTM_B381_F25; ASTM_B381_F26; ASTM_B381_F26H; ASTM_B381_F27; ASTM_B381_F28; ASTM_B381_F29; ASTM_B381_F30; ASTM_B381_F31; ASTM_B381_F32; ASTM_B381_F33; ASTM_B381_F34; ASTM_B381_F35; ASTM_B381_F36; ASTM_B381_F37; ASTM_B381_F38
MetallicLayerPitch | Metallic Layer Pitch | Passo da Camada Metálica | Indicates the distance between adjacent metallic elements in the layer, typically arranged helicoidally. This value is critical for determining the mechanical properties of the metallic layer, such as its flexibility, strength, and performance under load. |  | IfcPropertySingleValue | IfcReal | PUBLIC |  | m
MetallicStrandLength | Metallic Strand Length | Comprimento da Cordoalha Metálica | The total length of the metallic strand used in the anode to endfittings connection |  | IfcPropertySingleValue | IfcReal | PUBLIC |  | mm
MetallicStrandSpareQuantity | Metallic Strand Spare Quantity | Quantidade de Cordoalhas Metálicas Sobressalentes | The additional quantity of metallic strands provided as spare material for contingency or repair purposes. |  | IfcPropertySingleValue | IfcInteger | PUBLIC
MinimumBendingRadiusForStorage | Minimum Bending Radius For Storage | Raio Mínimo de Curvatura para Armazenamento | Represents the smallest radius to which a component can be bent during storage without causing damage or affecting its performance. This property is important for ensuring that the component maintains its integrity while in storage, preventing deformation or weakening. |  | IfcPropertySingleValue | IfcReal | PUBLIC |  | m
MinimumTemperature | Minimum Temperature | Temperatura Mínima | Represents the lowest temperature at which the structure or component can safely operate without experiencing performance degradation or failure. This value is important for ensuring that the materials maintain their properties and structural integrity when exposed to extremely low temperatures |  | IfcPropertySingleValue | IfcReal | PUBLIC |  | K
MinimumThermalExchangeCoefficient | Minimum Thermal Exchange Coefficient (TEC) | Coeficiente Mínimo de Troca Térmica (TEC) | Indicates the minimum allowable value for the Thermal Exchange Coefficient (TEC), specifying the lower limit for heat transfer in the design. This value ensures that the flexible pipeline maintains sufficient heat transfer capability to meet operational performance requirements. |  | IfcPropertySingleValue | IfcReal | PUBLIC |  | W.m?¹.K?¹
ModulusOfElasticity | Modulus Of Elasticity | Módulo de elasticidade | The modulus of elasticity represents the material's ability to resist deformation under stress. It quantifies the ratio of stress to strain within the elastic range of the material. This property is crucial for understanding how the material will behave under various loads and conditions. |  | IfcPropertySingleValue | IfcReal | PUBLIC |  | Pa
NominalDiameter | Nominal Diameter | Diâmetro Nominal | The standard diameter of the component or pipe, typically used for classification and specification purposes. |  | IfcPropertySingleValue | IfcText | PUBLIC |  | mm
NominalDiameter | Nominal Diameter | Diâmetro Nominal | The standard diameter of the component or pipe, typically used for classification and specification purposes. |  | IfcPropertySingleValue | IfcText | PUBLIC | 1/4"_UNC; 5/16"_UNC; 3/8"_UNC; 7/16"_UNC; 1/2"_UNC; 9/16"_UNC; 5/8"_UNC; 3/4"_UNC; 7/8"_UNC; 1"_UNC; 1_1/8"_UNC; 1_1/4"_UNC; 1_3/8"_UNC; 1_1/2"_UNC; 1_3/4"_UNC; 2"_UNC; 2_1/4"_UNC; 2_1/2"_UNC; 2_3/4"_UNC; 3"_UNC; 3_1/4"_UNC; 3_1/2"_UNC; 3_3/4"_UNC; 4"_UNC; 1/4"_UNF; 5/16"_UNF; 3/8"_UNF; 7/16"_UNF; 1/2"_UNF; 9/16"_UNF; 5/8"_UNF; 3/4"_UNF; 7/8"_UNF; 1"_UNF; 1_1/8"_UNF; 1_1/4"_UNF; 1_3/8"_UNF; 1_1/2"_UNF; 1/4"_UNEF; 5/16"_UNEF; 3/8"_UNEF; 7/16"_UNEF; 1/2"_UNEF; 9/16"_UNEF; 5/8"_UNEF; 3/4"_UNEF; 7/8"_UNEF; 1"_UNEF; 1_1/8"_UNEF; 1_1/4"_UNEF; 1_3/8"_UNEF; 1_1/2"_UNEF; 1_5/8"_UNEF | mm
NominalDiameter | Nominal Diameter | Diâmetro Nominal | The standard diameter of the component or pipe, typically used for classification and specification purposes. |  | IfcPropertySingleValue | IfcText | PUBLIC | M1; M1.1; M1.2; M1.4; M1.6; M1.8; M2; M2.2; M2.5; M3; M3.5; M4; M4.5; M5; M6; M7; M8; M9; M10; M11; M12; M14; M15; M16; M17; M18; M20; M22; M24; M25; M27; M28; M30; M32; M33; M35; M36; M38; M39; M40; M42; M45; M48; M50; M52; M55; M56; M58; M60; M62; M64; M65; M68; M70; M72; M75; M76; M78; M80; M82; M85; M90; M95; M100; M105; M110; M115; M120; M125; M130; M135; M140; M145; M150; M155; M160; M165; M170; M175; M180; M185; M190; M195; M200; M205; M210; M215; M220; M225; M230; M235; M240; M245; M250; M255; M260; M265; M270; M275; M280; M285; M290; M295; M300 | mm
NominalFloatDensity | Nominal Float Density | Densidade Nominal do Flutuador | The ideal density of the float material before any water absorption or degradation occurs. This is used to calculate the float's maximum buoyancy at the beginning of its use. | A densidade ideal do flutuador antes de qualquer absorção de água ou degradação. Usada para calcular a flutuabilidade inicial máxima, idealmente no ponto de fabricação. | IfcPropertySingleValue | IfcReal | PUBLIC |  | Kg.m?³
NominalFloatVolume | Nominal Float Volume | Volume Nominal do Flutuador | The ideal or factory-specified volume of the float before any external effects like water absorption or deformation occur. This value is used to calculate the maximum buoyancy under perfect conditions. | O volume ideal, ou "de fábrica", sem considerar a absorção de água ou deformações. É usado para calcular a flutuabilidade máxima possível, antes de qualquer degradação. | IfcPropertySingleValue | IfcReal | PUBLIC |  | m³
NominalLength | Nominal Length | Comprimento Nominal | Nominal length refers to the length of an object as designed, typically used as a reference value. It may not represent the exact physical measurement but serves as the standard or intended length for manufacturing, design, or specification purposes. |  | IfcPropertySingleValue | IfcReal | PUBLIC |  | m
NominalLength | Nominal Length | Comprimento Nominal | Nominal length refers to the length of an object as designed, typically used as a reference value. It may not represent the exact physical measurement but serves as the standard or intended length for manufacturing, design, or specification purposes. |  | IfcPropertySingleValue | IfcReal | PUBLIC |  | m
NominalLength | Nominal Length | Comprimento Nominal | Nominal length refers to the length of an object as designed, typically used as a reference value. It may not represent the exact physical measurement but serves as the standard or intended length for manufacturing, design, or specification purposes. |  | IfcPropertySingleValue | IfcReal | PUBLIC |  | m
NumberOfChokeValves | Number Of Choke Valves | Número de válvulas de estrangulamento | Number of process choke valves | Número de válvulas choke | IfcPropertySingleValue | IfcInteger | PUBLIC
NumberOfRemoteProcessIsolationValves | Number Of Remote Process Isolation Valves | Número de válvulas de isolamento de processo remoto | Number of remotely-actuated process isolation valves | Número de válvulas de isolamento de processo com atuação remota | IfcPropertySingleValue | IfcInteger | PUBLIC
OffLeakPLevMaxPress | Offshore Leak Test At Platform Level Maximum Pressure | Teste de Vazamento Offshore na Pressão Máxima no Nível da Plataforma | The maximum pressure applied during the Offshore Leak Test (at platform level), ensuring no leaks occur under extreme pressure. | Condições de teste dos tramos para Pressão - Máxima - Teste de vazamento hidrostático offshore (no nível da plataforma) | IfcPropertySingleValue | IfcReal | PUBLIC |  | Pa
OffLeakPLevMaxPressValRef | Offshore Leak Test At Platform Level Maximum Pressure Value Reference | Referência de Valor de Pressão Máxima para Teste de Vazamento Offshore no Nível da Plataforma | Specifies the reference pressure used to determine the Offshore Leak Test maximum pressure value. | Comentários Condições de teste dos tramos para - Máximo - Teste de vazamento hidrostático offshore (no nível da plataforma) | IfcPropertySingleValue | IfcText | PUBLIC | ALLOWABLE_NOMINAL_TEST_PRESSURE; MAXIMUM_TEST_PRESSURE; DESIGN_PRESSURE; PEAK_RATIO
OffLeakPLevMaxPressValRefMult | Offshore Leak Test At Platform Level Maximum Pressure Value Reference Multiplier | Multiplicador de Referência de Valor de Pressão Máxima para Teste de Vazamento Offshore no Nível da Plataforma | The multiplier applied to the reference pressure to determine the Offshore Leak Test maximum pressure value. |  | IfcPropertySingleValue | IfcReal | PUBLIC
OffLeakPLevNomPress | Offshore Leak Test At Platform Level Nominal Pressure | Pressão Nominal para Teste de Vazamento Offshore no Nível da Plataforma | The nominal pressure applied during the Offshore Leak Test (at platform level), simulating typical operating conditions to assess for leaks. | Condições de teste dos tramos para Pressão - Nominal - Teste de vazamento hidrostático offshore (no nível da plataforma) | IfcPropertySingleValue | IfcReal | PUBLIC |  | Pa
OffLeakPLevNomPressValRef | Offshore Leak Test At Platform Level Nominal Pressure Value Reference | Referência de Valor de Pressão Nominal para Teste de Vazamento Offshore no Nível da Plataforma | Specifies the reference pressure used to determine the Offshore Leak Test nominal pressure value. | Comentários Condições de teste dos tramos para - Nominal - Teste de vazamento hidrostático offshore (no nível da plataforma) | IfcPropertySingleValue | IfcText | PUBLIC | ALLOWABLE_NOMINAL_TEST_PRESSURE; MAXIMUM_TEST_PRESSURE; DESIGN_PRESSURE; PEAK_RATIO
OffLeakPLevNomPressValRefMult | Offshore Leak Test At Platform Level Nominal Pressure Value Reference Multiplier | Multiplicador de Referência de Valor de Pressão Nominal para Teste de Vazamento Offshore no Nível da Plataforma | The multiplier applied to the reference pressure to determine the Offshore Leak Test nominal pressure value. |  | IfcPropertySingleValue | IfcReal | PUBLIC
OuterDiameter | Outer Diameter | Diâmetro externo | Represents the external diameter of a component, typically measured from one outer edge to the opposite outer edge. This property is important for ensuring proper fit, compatibility, and performance within a system or assembly. |  | IfcPropertySingleValue | IfcReal | PUBLIC |  | m
OutsideTemperature | Outside Temperature | Temperatura Externa | Represents the external temperature surrounding a component or system. This property is important for assessing the thermal conditions that the component is exposed to, ensuring it operates within safe temperature limits. |  | IfcPropertySingleValue | IfcReal | PUBLIC |  | K
PartNumber | Part Number | Número da peça do acessório | The Part Number is a unique identifier assigned to each type of element, ensuring consistency and ease of reference. This identifier helps in categorizing, ordering, and tracking the accessory within the system. When the drawing code is used consistently across all projects for a specific type of accessory, it can also serve as the Part Number, facilitating uniformity in documentation and usage. |  | IfcPropertySingleValue | IfcText | PUBLIC
PermeabilityTable | Permeability Table | Tabela de Permeabilidade | Provides data on the permeability of various substances through materials, helping to assess the rate at which fluids or gases can pass through the structure. This information is crucial for evaluating material performance, ensuring compatibility, and predicting long-term behavior under operational conditions. | Permeabilidade (Específica para Materiais Poliméricos) | IfcTable | IfcTable | PUBLIC
PermeabilityTable_MoleculeIdentifier | Molecule Identifier | Identificador de Molécula | Specifies the type of molecule. This property identifies the particular molecule involved, which is crucial for understanding the material's interaction with or response to different chemical substances. | tipo de molécula (co2, h2s, ch4, h2o,…) | IfcPropertyListValue | IfcText | PUBLIC | CO2; H2S; CH4; H2O
PermeabilityTable_PermeabilityCoefficient | Permeability Coefficient | Coeficiente de Permeabilidade | Represents the rate at which a substance, such as a gas or liquid, can pass through a material. This property is crucial for understanding the material's resistance to permeation, helping to assess its suitability for containing or isolating specific substances. |  | IfcPropertyListValue | IfcReal | PUBLIC |  | mol.m?¹.s?¹.Pa?¹
PermeabilityTable_PolymerState | Polymer State | Estado do Polímero | The state of the polymeric material is specified.. This property is crucial for understanding how the material behaves under different conditions and its suitability for various applications. | (plastificado, não plastificado,…) | IfcPropertyListValue | IfcText | PUBLIC | PLASTICIZED; UNPLASTICED
PermeabilityTable_Temperature | Temperature | Temperatura | Represents the thermal condition or measurement of heat for a component or system. This property is important for assessing how the component performs or operates under specific thermal conditions, ensuring it remains within safe and effective operating limits. |  | IfcPropertyListValue | IfcReal | PUBLIC |  | K
Piggable | Piggable | Pigável | Whether equipment has at least one internal flow circuit allowing pig runs | Especifica se o equipamento possui pelo menos um circuito interno de escoamento que permita passagem de pig | IfcPropertySingleValue | IfcBoolean | PUBLIC
PipeMountPosition | Pipe Mount Position | Posição de Montagem no Duto | Indicates the distance from the end fitting to the position of the accessory along the direction of fluid flow within the pipe body. This property specifies the precise location of the accessory relative to the end fitting, which is essential for accurate installation and alignment within the tubular body. | Cota em metros da posição em que o item é montado no tramo no sentido do fluxo do fluido. | IfcPropertySingleValue | IfcReal | PUBLIC |  | m
PipeMountPosition | Pipe Mount Position | Posição de Montagem no Duto | Indicates the distance from the end fitting to the position of the accessory along the direction of fluid flow within the pipe body. This property specifies the precise location of the accessory relative to the end fitting, which is essential for accurate installation and alignment within the tubular body. | Cota em metros da posição em que o item é montado no tramo no sentido do fluxo do fluido. | IfcPropertySingleValue | IfcReal | PUBLIC |  | m
PipeSectionApplication | Pipe Section Application | Aplicação do Tramo | Indicates the specific application of the flexible pipe section in the interconnection system, categorizing it based on its role or position within the riser or flowline. | Aplicação do tramo, de acordo com as seguintes nomenclaturas: R (Riser); RT (seção de topo do riser); RI (seção intermediaria do riser); RF (seção de fundo do riser); F (Flowline) | IfcPropertySingleValue | IfcText | PUBLIC | RISER; RISER_TOP; RISER_INTERMEDIATE; RISER_BOTTOM; FLOWLINE
PitchToleranceClass | Pitch Tolerance Class | Classe de Tolerância de Passo | A classification defining the acceptable deviation range for the pitch measurement, ensuring consistency in the helical arrangement of wires or threads. |  | IfcPropertySingleValue | IfcText | PUBLIC | 1A; 2A; 3A
PitchToleranceClass | Pitch Tolerance Class | Classe de Tolerância de Passo | A classification defining the acceptable deviation range for the pitch measurement, ensuring consistency in the helical arrangement of wires or threads. |  | IfcPropertySingleValue | IfcText | PUBLIC | 6G; 6H; 4G6G; 5G6G; 7G; 8G
PitchToleranceClass | Pitch Tolerance Class | Classe de Tolerância de Passo | A classification defining the acceptable deviation range for the pitch measurement, ensuring consistency in the helical arrangement of wires or threads. |  | IfcPropertySingleValue | IfcText | PUBLIC | 1A; 2A; 3A
PitchToleranceClass | Pitch Tolerance Class | Classe de Tolerância de Passo | A classification defining the acceptable deviation range for the pitch measurement, ensuring consistency in the helical arrangement of wires or threads. |  | IfcPropertySingleValue | IfcText | PUBLIC | 6G; 6H; 4G6G; 5G6G; 7G; 8G
Planned_Start_Timestamp | Planned Start Timestamp |  |  |  | IfcPropertySingleValue | IfcTimeStamp | PUBLIC
PoissonRatioAt23Degrees | Poisson Ratio At 23 Degrees | Coeficiente de Poisson a 23 Graus Celsius | Indicates Poisson's ratio of the material at 23 degrees Celsius, representing the ratio of transverse strain to axial strain when the material is subjected to stress. This property is essential for understanding the material's deformation behavior under load and its response to mechanical forces in subsea environments. | Coeficiente de Poisson a 23 graus Celsius (Específica para Materiais Metálicos e Poliméricos) | IfcPropertySingleValue | IfcReal | PUBLIC
PolymericLayerMaterialType | Polymeric Layer Material Type | Tipo de Material da Camada Polimérica | Type of material from which an object is made, allowing for precise documentation and categorisation. |  | IfcPropertySingleValue | IfcText | PUBLIC | POLYAMID_11; POLYAMID_12; PE; UHMWPE; HDPE; LDPE; XLPE; PP; POM; PTFE
PostSlippingBendingStiffness | Post Slipping Bending Stiffness | Rigidez de Flexão Pós-Escorregamento | Represents the stiffness of a component after slipping occurs during bending. This property is important for evaluating the structural response and stability of the component once it has experienced slippage, ensuring that it can still withstand bending loads without significant deformation. |  | IfcPropertySingleValue | IfcReal | PUBLIC |  | N.m²
PreSlippingBendingStiffness | Pre Slipping Bending Stiffness | Rigidez de Flexão Pré-Escorregamento | Represents the stiffness of a component before any slipping occurs during bending. This property is important for assessing how the component resists bending forces prior to slippage, ensuring that it maintains its shape and performance under load. |  | IfcPropertySingleValue | IfcReal | PUBLIC |  | N.m²
ProjectAcronym | Project Acronym | Abreviação do Nome do Projeto da Interligação Submarina | Indicates the unique identification code assigned to the operator's project. This property is used for tracking, managing, and referencing the project throughout all phases of its lifecycle, ensuring proper identification and organization. | Abreviação do nome do projeto da Interligação Submarina. Ex., 'SEP' para o "FPSO Carioca do campo de Sépia" | IfcPropertySingleValue | IfcText | PUBLIC
ProjectCode | Project Code | Código Identificador único do projeto da operadora da Interligação Submarina | Unique identification code assigned to the operator's project, used for tracking, managing, and referencing the project across all phases of its lifecycle. |  | IfcPropertySingleValue | IfcText | PUBLIC
ProjectDrawingCode | Project Drawing Code | Número do Desenho do Projeto | Indicates the unique alphanumeric code assigned to the project drawing. This property is used to reference and locate the specific drawing associated with the item, providing a clear and organized method for tracking and accessing drawing documents. | Número do desenho do projeto do acessório | IfcPropertySingleValue | IfcText | PUBLIC
ProjectDrawingRevision | Project Drawing Revision | Revisão do Desenho do Projeto | Indicates the revision number or identifier of the project drawing. This property tracks the version of the drawing, providing essential information for identifying updates, changes, and the most current version of the drawing related to the item. |  | IfcPropertySingleValue | IfcText | PUBLIC
PullingHeadType | Pulling Head Type | Tipo de Cabeça de Tração | Specifies the type of pulling head used for the installation or retrieval of subsea flexible structures. It describes the design and functionality of the pulling head, including details such as compatibility with specific installation methods, mechanical connections, and any special features or adaptations for handling loads during pulling operations. This property helps to ensure the correct pulling head is selected based on the requirements of the project and the conditions of the installation site. |  | IfcPropertySingleValue | IfcText | PUBLIC | PULL-IN; LOAD; HANDLING_AND_TESTING
Quantity | Quantity | Quantidade de Itens | Quantity of items. |  | IfcPropertySingleValue | IfcInteger | PUBLIC
Quantity | Quantity | Quantidade de Itens | Quantity of items. |  | IfcPropertySingleValue | IfcInteger | PUBLIC
RingGasketInnerDIameter | Ring Gasket Inner Diameter | Diâmetro Interno da Junta de Vedação | The internal diameter, which determines the size of the bore it fits into. This dimension is crucial for ensuring a proper fit and effective sealing. |  | IfcPropertySingleValue | IfcReal | PUBLIC |  | mm
RingGasketInnerDIameter | Ring Gasket Inner Diameter | Diâmetro Interno da Junta de Vedação | The internal diameter, which determines the size of the bore it fits into. This dimension is crucial for ensuring a proper fit and effective sealing. |  | IfcPropertySingleValue | IfcReal | PUBLIC |  | mm
RingGasketInnerDIameter | Ring Gasket Inner Diameter | Diâmetro Interno da Junta de Vedação | The internal diameter, which determines the size of the bore it fits into. This dimension is crucial for ensuring a proper fit and effective sealing. |  | IfcPropertySingleValue | IfcReal | PUBLIC |  | mm
RingGasketMaterial | Ring Gasket Material | Material da Junta de Vedação | Type of material from which an object is made, allowing for precise documentation and categorisation. |  | IfcPropertySingleValue | IfcText | PUBLIC | SOFT_IRON; CARBON_STEEL; LOW_ALLOY_STEEL; STAINLESS_STEEL; 304_SS; 304L_SS; 309_SS; 316_SS; 316L_SS; 321_SS; 347_SS; 410_SS; INCONEL; INCONEL_600; INCONEL_617; INCONEL_625; INCONEL_690; INCONEL_718; INCONEL_X750; INCOLOY; INCOLOY_020; INCOLOY_028; INCOLOY_330; INCOLOY_800; INCOLOY_803; INCOLOY_825; INCOLOY_907; INCOLOY_908; INCOLOY_945; INCOLOY_945X.
RingGasketMaterial | Ring Gasket Material | Material da Junta de Vedação | Type of material from which an object is made, allowing for precise documentation and categorisation. |  | IfcPropertySingleValue | IfcText | PUBLIC | SOFT_IRON; CARBON_STEEL; LOW_ALLOY_STEEL; STAINLESS_STEEL; 304_SS; 304L_SS; 309_SS; 316_SS; 316L_SS; 321_SS; 347_SS; 410_SS; INCONEL; INCONEL_600; INCONEL_617; INCONEL_625; INCONEL_690; INCONEL_718; INCONEL_X750; INCOLOY; INCOLOY_020; INCOLOY_028; INCOLOY_330; INCOLOY_800; INCOLOY_803; INCOLOY_825; INCOLOY_907; INCOLOY_908; INCOLOY_945; INCOLOY_945X.
RingGasketOuterDiameter | Ring Gasket Outer Diameter | Diâmetro Externo da Junta de Vedação | The external diameter, which determines the size of the surface it seals against. This dimension is essential for providing a secure seal and preventing leakage. |  | IfcPropertySingleValue | IfcReal | PUBLIC |  | mm
RingGasketOuterDiameter | Ring Gasket Outer Diameter | Diâmetro Externo da Junta de Vedação | The external diameter, which determines the size of the surface it seals against. This dimension is essential for providing a secure seal and preventing leakage. |  | IfcPropertySingleValue | IfcReal | PUBLIC |  | mm
RingGasketOuterDiameter | Ring Gasket Outer Diameter | Diâmetro Externo da Junta de Vedação | The external diameter, which determines the size of the surface it seals against. This dimension is essential for providing a secure seal and preventing leakage. |  | IfcPropertySingleValue | IfcReal | PUBLIC |  | mm
RingGasketPressureRating | Ring Gasket Pressure Rating | Classificação de Pressão da Junta de Vedação | The maximum pressure it can withstand without failing. This rating is important for ensuring that the seal ring performs effectively under the operating pressures of the application. |  | IfcPropertySingleValue | IfcReal | PUBLIC |  | Pa
RingGasketPressureRating | Ring Gasket Pressure Rating | Classificação de Pressão da Junta de Vedação | The maximum pressure it can withstand without failing. This rating is important for ensuring that the seal ring performs effectively under the operating pressures of the application. |  | IfcPropertySingleValue | IfcReal | PUBLIC |  | Pa
RingGasketPressureRating | Ring Gasket Pressure Rating | Classificação de Pressão da Junta de Vedação | The maximum pressure it can withstand without failing. This rating is important for ensuring that the seal ring performs effectively under the operating pressures of the application. |  | IfcPropertySingleValue | IfcReal | PUBLIC |  | Pa
RingGasketSpecification | Ring Gasket Specification | Especificação da Junta de Vedação | The detailed description of it's design and performance characteristics, including material, size, and pressure rating. This provides comprehensive information about the seal ring's suitability for specific applications. |  | IfcPropertySingleValue | IfcText | PUBLIC
RingGasketSpecification | Ring Gasket Specification | Especificação da Junta de Vedação | The detailed description of it's design and performance characteristics, including material, size, and pressure rating. This provides comprehensive information about the seal ring's suitability for specific applications. |  | IfcPropertySingleValue | IfcText | PUBLIC
RingGasketSpecification | Ring Gasket Specification | Especificação da Junta de Vedação | The detailed description of it's design and performance characteristics, including material, size, and pressure rating. This provides comprehensive information about the seal ring's suitability for specific applications. |  | IfcPropertySingleValue | IfcText | PUBLIC
RingGasketStandard | Ring Gasket Standard | Padrão da Junta de Vedação | The standard or specification it conforms to, such as API, ISO, or other industry standards. This indicates the compliance of the seal ring with established guidelines for quality and performance. |  | IfcPropertySingleValue | IfcText | PUBLIC
RingGasketStandard | Ring Gasket Standard | Padrão da Junta de Vedação | The standard or specification it conforms to, such as API, ISO, or other industry standards. This indicates the compliance of the seal ring with established guidelines for quality and performance. |  | IfcPropertySingleValue | IfcText | PUBLIC
RingGasketStandard | Ring Gasket Standard | Padrão da Junta de Vedação | The standard or specification it conforms to, such as API, ISO, or other industry standards. This indicates the compliance of the seal ring with established guidelines for quality and performance. |  | IfcPropertySingleValue | IfcText | PUBLIC
RingGasketType | Ring Gasket Type | Tipo de Junta de Vedação | The specific type or design. This classification helps identify the appropriate seal ring based on its design and application requirements, ensuring it meets the sealing needs under various conditions. |  | IfcPropertySingleValue | IfcText | PUBLIC | ORING; FLATSEAL; SPIRALWOUND
RingGasketType | Ring Gasket Type | Tipo de Junta de Vedação | The specific type or design. This classification helps identify the appropriate seal ring based on its design and application requirements, ensuring it meets the sealing needs under various conditions. |  | IfcPropertySingleValue | IfcText | PUBLIC | ORING; FLATSEAL; SPIRALWOUND
RingGasketType | Ring Gasket Type | Tipo de Junta de Vedação | The specific type or design. This classification helps identify the appropriate seal ring based on its design and application requirements, ensuring it meets the sealing needs under various conditions. |  | IfcPropertySingleValue | IfcText | PUBLIC | ORING; FLATSEAL; SPIRALWOUND
RiserConfiguration | Riser Configuration | Configuração do Riser | This property specifies the configuration type for the riser section of the pipeline. It provides key information on the structural design, indicating the arrangement and dynamic behaviour of the riser system. The chosen configuration affects how the structure responds to environmental forces, such as currents and pressure, and plays a critical role in determining the overall performance and durability of the system. |  | IfcPropertySingleValue | IfcText | PUBLIC | FREE_CATENARY; LAZY_WAVE; STEEP_WAVE; LAZY_S; STEEP_S; HYBRID_RISER_TOWER
RuptDefAlongFibers | Rupture Deformation Along Fibers | Deformação de Ruptura longitudinalmente às fibras | Describes the deformation that occurs when the composite material ruptures in a direction parallel to its fibers. This property is essential for assessing the material's behavior under stress aligned with the fiber orientation, providing insights into its performance and durability in subsea structures where axial forces are present. |  | IfcPropertySingleValue | IfcReal | PUBLIC |  | %
RuptDefPerpendFibers | Rupture Deformation Perpendicular To Fibers | Deformação de Ruptura perpendicularmente às fibras | Describes the deformation that occurs when the composite material ruptures in a direction perpendicular to its fibers. This property is crucial for understanding the material's behavior under stress conditions that do not align with the fiber orientation, helping to assess its performance and failure limits in subsea structures. |  | IfcPropertySingleValue | IfcReal | PUBLIC |  | %
SafeWorkingLoad | Safe Working Load | Carga Máxima Segura de Trabalho | Safe Working Load (SWL) refers to the maximum load that can be safely handled under normal operating conditions. This value ensures the equipment operates within its designed capacity, preventing overloading and potential failure. |  | IfcPropertySingleValue | IfcReal | PUBLIC |  | kgf
SafeWorkingLoad | Safe Working Load | Carga Máxima Segura de Trabalho | Safe Working Load (SWL) refers to the maximum load that can be safely handled under normal operating conditions. This value ensures the equipment operates within its designed capacity, preventing overloading and potential failure. |  | IfcPropertySingleValue | IfcReal | PUBLIC |  | kgf
SafeWorkingLoad | Safe Working Load | Carga Máxima Segura de Trabalho | Safe Working Load (SWL) refers to the maximum load that can be safely handled under normal operating conditions. This value ensures the equipment operates within its designed capacity, preventing overloading and potential failure. |  | IfcPropertySingleValue | IfcReal | PUBLIC |  | kgf
SafeWorkingLoad | Safe Working Load | Carga Máxima Segura de Trabalho | Safe Working Load (SWL) refers to the maximum load that can be safely handled under normal operating conditions. This value ensures the equipment operates within its designed capacity, preventing overloading and potential failure. |  | IfcPropertySingleValue | IfcReal | PUBLIC |  | kgf
SerialNumber | Serial Number | Número de Série | A unique identifier assigned to each individual item, distinguishing it from all other units of the same type. The Serial Number is critical for traceability, maintenance, and warranty purposes, ensuring that the history, performance, and lifecycle of the equipment can be tracked. It is often used in conjunction with a Part Number, which identifies the type or model of the component. |  | IfcPropertySingleValue | IfcText | PUBLIC
Service | Indicates the Type of Service | Indica o Tipo de Serviço | Indicates the type of service the pipeline is designated for, specifying its operational purpose within the project. This classification is used to ensure proper management, installation, and use of the pipeline according to its intended function. | Escolha um da lista: IA (Injeção de água); IG (Injeção de Gás); LPO (Linha de Produção de Óleo); PG (Produtor de Gás); SE (Serviço); GAS (Gasoduto); UEH (Umbilical Eletro Hidráulico); CEP (Cabo Elétrico de Potência) | IfcPropertySingleValue | IfcText | PUBLIC
ShackleInnerDiameter | Shackle Inner Diameter | Diâmetro interno da furação do olhal | Indicates the inner diameter of the shackle. This property measures the width of the space inside the shackle, which is important for ensuring compatibility with other components and for determining the appropriate fit and load distribution. |  | IfcPropertySingleValue | IfcReal | PUBLIC |  | m
ShackleOpeningWidth | Shackle Opening Width | Largura da Abertura | Measures the width of the opening in the shackle where components, such as pins or cables, are inserted. This property is crucial for ensuring that the shackle can properly accommodate and secure the intended connecting elements. |  | IfcPropertySingleValue | IfcReal | PUBLIC |  | m
ShackleOuterDiameter | Shackle Outer Diameter | Diâmetro externo do olhal | Indicates the outer diameter of the shackle. This property provides the measurement of the overall width of the shackle, which is crucial for ensuring it fits properly with other components and meets the design specifications for load-bearing and connection requirements. |  | IfcPropertySingleValue | IfcReal | PUBLIC |  | m
ShackleThickness | Shackle Thickness | Espessura do olhal | Specifies the thickness of the shackle material. This property measures the distance between the inner and outer surfaces of the shackle, which is essential for understanding its strength, durability, and ability to handle load stresses. |  | IfcPropertySingleValue | IfcReal | PUBLIC |  | m
ShortTermFloatDensity | Short Term Float Density | Densidade do Flutuador a Curto Prazo | The density of the float material in the early stages of operation, accounting for slight water absorption or other surface-level changes. | Representa a densidade do flutuador logo após o início da operação, considerando um aumento de densidade devido à absorção de água em pequena quantidade ou outras alterações superficiais. | IfcPropertySingleValue | IfcReal | PUBLIC |  | Kg.m?³
ShortTermFloatVolume | Short Term Float Volume | Volume do Flutuador a Curto Prazo | The expected submerged volume of the float during the initial phase of operation, considering minor factors like slight water absorption or small deformations. | O volume submerso esperado logo após o início da operação, levando em consideração pequenas variações iniciais, como a absorção mínima de água ou pequenas deformações. Serve para calcular a flutuabilidade em condições reais no curto prazo. | IfcPropertySingleValue | IfcReal | PUBLIC |  | m³
SolubilityTable | Solubility Table (Specific for Polymeric Materials) | Tabela de Solubilidade (Específica para Materiais Poliméricos) | Provides data on the solubility of various substances in a material, used to evaluate how different fluids or gases dissolve into the structure. This information is essential for assessing material compatibility and predicting the effects of prolonged exposure to specific substances under operational conditions. |  | IfcTable | IfcTable | PUBLIC
SolubilityTable_MoleculeIdentifier | Molecule Identifier | Identificador de Molécula | Specifies the type of molecule. This property identifies the particular molecule involved, which is crucial for understanding the material's interaction with or response to different chemical substances. | Tipo de Molécula (co2, h2s, ch4, h2o,…) | IfcPropertyListValue | IfcText | PUBLIC | CO2; H2S; CH4; H2O
SolubilityTable_PolymerState | Polymer State | Estado do Polímero | The state of the polymeric material is specified.. This property is crucial for understanding how the material behaves under different conditions and its suitability for various applications. |  | IfcPropertyListValue | IfcText | PUBLIC | PLASTICIZED; UNPLASTICED
SolubilityTable_SolubilityCoefficient | Solubility Coefficient | Coeficiente de solubilidade | Represents the rate at which a substance dissolves in a specific material, indicating how much of the substance can be absorbed by the material. This property is important for understanding the material's chemical compatibility and behavior when exposed to various substances. |  | IfcPropertyListValue | IfcReal | PUBLIC |  | mol.m?³.Pa?¹
SolubilityTable_Temperature | Temperature | Temperatura | Represents the thermal condition or measurement of heat for a component or system. This property is important for assessing how the component performs or operates under specific thermal conditions, ensuring it remains within safe and effective operating limits. |  | IfcPropertyListValue | IfcReal | PUBLIC |  | K
SpareQuantity | Spare Quantity | Quantidade de Sobressalentes | Specifies the number of spare units available, ensuring adequate backup components are on hand for maintenance or replacement. This quantity helps in planning and minimizing downtime during operations. |  | IfcPropertySingleValue | IfcInteger | PUBLIC
SpareQuantity | Spare Quantity | Quantidade de Sobressalentes | Specifies the number of spare units available, ensuring adequate backup components are on hand for maintenance or replacement. This quantity helps in planning and minimizing downtime during operations. |  | IfcPropertySingleValue | IfcInteger | PUBLIC
SpecialRequirements | Special Requirements | Requisitos Especiais | Special requirements refer to specific conditions, standards, or instructions that must be met during the design, manufacturing, installation, or operation of an object or system. These can include unique technical specifications, safety measures, regulatory compliance, or client-specific requests that go beyond standard procedures. | Requisitos especiais, Observações ou Documentos especiais para o tramo | IfcPropertySingleValue | IfcText | PUBLIC
SpecificHeatCapacity | Specific Heat Capacity | Calor Específico | Indicates the amount of heat required to raise the temperature of the material by a specific amount, typically measured per unit mass. This property is important for understanding the thermal behavior of the material.. | Calor Específico do material | IfcPropertySingleValue | IfcReal | PUBLIC |  | J.Kg?¹.K?¹
SpecificWeight | Specific Weight | Peso Específico | Indicates the weight of the material per unit volume. This property is crucial for understanding the material's density and its impact on the overall weight. | Peso específico do material | IfcPropertySingleValue | IfcReal | PUBLIC |  | N.m?³
SpoolingTension | Spooling Tension | Tração de Desenrolamento | Represents the tension applied to a flexible component during the spooling process. This property is crucial for ensuring that the material is wound onto the reel or spool without exceeding its mechanical limits, preventing damage or deformation during handling and storage. |  | IfcPropertySingleValue | IfcReal | PUBLIC |  | N
StiffTorsionalStiffnessAtSeaLevel | Stiff Torsional Stiffness At Sea Level | Rigidez a Torção Rígida ao Nível do Mar | Represents the torsional stiffness of a component when measured at sea level, indicating its resistance to twisting under applied torque. This property is important for ensuring that the component maintains its structural integrity and performance under rotational forces. | Rigidez a torção (GJ) (maior valor) a 20°C e pressão atmosferica (dentro e fora) | IfcPropertySingleValue | IfcReal | PUBLIC |  | N.m².rad?¹
StrandsTable | Strands Table | Tabela de Propriedades das Cordoalhas | Provides detailed information about the mechanical and geometrical properties, including dimensions and material characteristics, necessary for understanding and evaluating the component's performance and suitability for its intended application. |  | IfcTable | IfcTable | PUBLIC
StrandsTable_SpareQuantity | Spare Quantity | Quantidade de Sobressalentes | Specifies the number of spare units available, ensuring adequate backup components are on hand for maintenance or replacement. This quantity helps in planning and minimizing downtime during operations in subsea environments. |  | IfcPropertyListValue | IfcInteger | PUBLIC
StrandsTable_StrandsLength | Strands Length | Comprimento das Cordoalhas | Length of the individual strands. |  | IfcPropertyListValue | IfcReal | PUBLIC |  | mm
StrandsTable_StrandsQuantity | Strands Quantity | Quantidade de Cordoalhas | Number of individual strands used, determining the overall reinforcement and strength of the component. |  | IfcPropertyListValue | IfcInteger | PUBLIC
StressAtDesignPressure | Stress At Design Pressure | Tensão na pressão de projeto | Maximum stress that the material can withstand when subjected to design pressure is specified. This parameter is critical for ensuring that the material maintains its structural integrity and performs reliably under the operational pressure conditions specified in the design. |  | IfcPropertySingleValue | IfcReal | PUBLIC |  | Pa
StressAtDesignPressure | Stress At Design Pressure | Tensão na pressão de projeto | Maximum stress that the material can withstand when subjected to design pressure is specified. This parameter is critical for ensuring that the material maintains its structural integrity and performs reliably under the operational pressure conditions specified in the design. |  | IfcPropertySingleValue | IfcReal | PUBLIC |  | Pa
StrIntOffPLevMaxPress | Structural Integrity Offshore Leak Test At Platform Level Maximum Pressure | Integridade Estrutural Offshore com Pressão Máxima no Nível da Plataforma | The maximum pressure applied during the Structural Integrity Test (offshore, at platform level), ensuring structural integrity under extreme conditions. | Condições de teste dos tramos para Pressão - Máxima - Teste de integridade estrutural hidrostática (off-shore, no nível da plataforma) | IfcPropertySingleValue | IfcReal | PUBLIC |  | Pa
StrIntOffPLevMaxPressValRef | Structural Integrity Offshore Leak Test At Platform Level Maximum Pressure Value Reference | Referência de Valor de Pressão Máxima para Teste de Integridade Estrutural Offshore e de Vazamento no Nível da Plataforma | Specifies the reference pressure used to determine the Structural Offshore Maximum Pressure value. | Comentários Condições de teste dos tramos para - Máximo - Teste de integridade estrutural hidrostática (off-shore, no nível da plataforma) | IfcPropertySingleValue | IfcText | PUBLIC | ALLOWABLE_NOMINAL_TEST_PRESSURE; MAXIMUM_TEST_PRESSURE; DESIGN_PRESSURE; PEAK_RATIO
StrIntOffPLevMaxPressValRefMult | Structural Integrity Offshore Leak Test At Platform Level Maximum Pressure Value Reference Multiplier | Multiplicador de Referência de Valor de Pressão Máxima para Teste de Integridade Estrutural Offshore no Nível da Plataforma | The multiplier applied to the reference pressure to determine the Structural Offshore Maximum Pressure value. |  | IfcPropertySingleValue | IfcReal | PUBLIC
StrIntOffPLevNomPress | Structural Integrity Offshore Leak Test At Platform Level Nominal Pressure | Integridade Estrutural Offshore com Pressão Nominal no Nível da Plataforma | The nominal pressure applied during the Structural Integrity Test (offshore, at platform level), simulating typical conditions to verify structural integrity. | Condições de teste dos tramos para Pressão - Nominal - Teste de integridade estrutural hidrostática (off-shore, no nível da plataforma) | IfcPropertySingleValue | IfcReal | PUBLIC |  | Pa
StrIntOffPLevNomPressValRef | Structural Integrity Offshore Leak Test At Platform Level Nominal Pressure Value Reference | Referência de Valor de Pressão Nominal para Teste de Integridade Estrutural Offshore no Nível da Plataforma | Specifies the reference pressure used to determine the Structural Offshore Leak Test Nominal Pressure value. | Comentários Condições de teste dos tramos para - Nominal - Teste de integridade estrutural hidrostática (off-shore, no nível da plataforma) | IfcPropertySingleValue | IfcText | PUBLIC | ALLOWABLE_NOMINAL_TEST_PRESSURE; MAXIMUM_TEST_PRESSURE; DESIGN_PRESSURE; PEAK_RATIO
StrIntOffPLevNomPressValRefMult | Structural Integrity Offshore Leak Test At Platform Level Nominal Pressure Value Reference Multiplier | Multiplicador de Referência de Valor de Pressão Nominal para Teste de Integridade Estrutural Offshore no Nível da Plataforma | The multiplier applied to the reference pressure to determine the Structural Offshore Nominal Pressure value. |  | IfcPropertySingleValue | IfcReal | PUBLIC
StrIntOnNoTensMaxPress | Structural Integrity Onboard With No Tension Maximum Pressure | Integridade Estrutural a Bordo sem Pressão Máxima de Tensão | The maximum pressure applied during the Structural Integrity Test (onboard, without tension), verifying performance under extreme conditions. | Condições de teste dos tramos para Pressão - Máxima - Teste de integridade estrutural hidrostática (a bordo, sem tensão) | IfcPropertySingleValue | IfcReal | PUBLIC |  | Pa
StrIntOnNoTensMaxPressValRef | Structural Integrity Onboard With No Tension Maximum Pressure Value Reference | Referência de Valor de Pressão Máxima para Integridade Estrutural a Bordo sem Tensão | Specifies the reference pressure used to determine the Structural Onboard Maximum Pressure value. | Comentários Condições de teste dos tramos para - Máximo - Teste de integridade estrutural hidrostática (a bordo, sem tensão) | IfcPropertySingleValue | IfcText | PUBLIC | ALLOWABLE_NOMINAL_TEST_PRESSURE; MAXIMUM_TEST_PRESSURE; DESIGN_PRESSURE; PEAK_RATIO
StrIntOnNoTensMaxPressValRefMult | Structural Integrity Onboard With No Tension Maximum Pressure Value Reference Multiplier | Multiplicador de Referência de Valor de Pressão Máxima para Integridade Estrutural a Bordo sem Tensão | The multiplier applied to the reference pressure to determine the Structural Onboard Maximum Pressure value. |  | IfcPropertySingleValue | IfcReal | PUBLIC
StrIntOnNoTensNomPress | Structural Integrity Onboard With No Tension Nominal Pressure | Integridade Estrutural a Bordo sem Pressão Nominal de Tensão | The nominal pressure applied during the Structural Integrity Test (onboard, without tension), simulating typical conditions to verify structural integrity. | Condições de teste dos tramos para Pressão - Nominal - Teste de integridade estrutural hidrostática (on-board, sem tensão) | IfcPropertySingleValue | IfcReal | PUBLIC |  | Pa
StrIntOnNoTensNomPressValRef | Structural Integrity Onboard With No Tension Nominal Pressure Value Reference | Integridade Estrutural a Bordo sem Referência de Valor de Pressão Nominal de Tensão | Specifies the reference pressure used to determine the Structural Onboard Nominal Pressure value. | Comentários Condições de teste dos tramos para - Nominal - Teste de integridade estrutural hidrostática (on-board, sem tensão) | IfcPropertySingleValue | IfcText | PUBLIC | ALLOWABLE_NOMINAL_TEST_PRESSURE; MAXIMUM_TEST_PRESSURE; DESIGN_PRESSURE; PEAK_RATIO
StrIntOnNoTensNomPressValRefMult | Structural Integrity Onboard With No Tension Nominal Pressure Value Reference Multiplier | Multiplicador de Referência de Valor de Pressão Nominal para Integridade Estrutural a Bordo sem Tensão | The multiplier applied to the reference pressure to determine the Structural Onboard Nominal Pressure value. |  | IfcPropertySingleValue | IfcReal | PUBLIC
StructureApplicationsList | Structure Applications List | Lista de Aplicações da Estrutura | Indicates the possible positions where the structure can be applied along the pipeline system. Multiple values can be selected to show in which sections, such as different parts of a riser or flowline, the structure is suitable for use. | Lista de todas as possíveis aplicações para a estrutura Valores aplicáveis (Mais de um valor pode ser escolhido): R (Riser) RT (Para seção de topo do riser) RI (Para seção intermediaria do riser) RF (Para seção de fundo do riser) F (Para Flowline) | IfcPropertyListValue | IfcText | PUBLIC | RISER; RISER_TOP_SECTION; RISER_INTERMEDIATE_SECTION; RISER_BOTTOM_SECTION; FLOWLINE
StructureCode | Structure Code | Código da estrutura | Indicates the code or identifier assigned to the structure. This property is used to uniquely identify and reference the structure within a system, ensuring proper tracking, documentation, and management. |  | IfcPropertySingleValue | IfcText | PUBLIC
SubProjectId | Sub Project Id | Id do Subprojeto | Refers to the identification code assigned to the well or piece of equipment for which the interconnection is being designed. This code is often provisional, used during the initial stages of development, such as during the fabrication or installation of flexible pipelines, before a final approval or designation is granted. It serves as a reference point for all equipment and documentation until the well or equipment receives its definitive identification from the relevant regulatory authority. Examples include codes like LL-S.P6, LL-S.MSIAG1, or simpler identifiers such as P6 or MSIAG1. |  | IfcPropertySingleValue | IfcText | PUBLIC
SupplierProvidedMaterialName | Supplier Provided Material Name | Nome do material conforme designado pelo fornecedor original do material | Name of the material as specified by the original supplier. This property identifies the exact material provided, ensuring it aligns with the required specifications for the accessory. |  | IfcPropertySingleValue | IfcText | PUBLIC
TapesQuantity | Tapes Quantity | Quantidade de fitas | Number of tapes applied within the structure, influencing factors such as insulation, protection, and reinforcement. |  | IfcPropertySingleValue | IfcInteger | PUBLIC
TapesQuantity | Tapes Quantity | Quantidade de fitas | Number of tapes applied within the structure, influencing factors such as insulation, protection, and reinforcement. |  | IfcPropertySingleValue | IfcInteger | PUBLIC
TechnicalNotes | Technical Notes | Notas Técnicas | A field used to provide additional technical information or clarifications that may not be covered by other specific properties, to support a comprehensive understanding of the material’s behavior and suitability. |  | IfcPropertySingleValue | IfcText | PUBLIC
TechnicalNotes | Technical Notes | Notas Técnicas | A field used to provide additional technical information or clarifications that may not be covered by other specific properties, to support a comprehensive understanding of the material’s behavior and suitability. |  | IfcPropertySingleValue | IfcText | PUBLIC
TensileArmourAnnulusCondition | Tensile Armour Annulus Condition | Condição do Anular das Armaduras de Tração | Indicates the condition of the annulus in the tensile armour layer, which refers to the space between the tensile armour and other layers. | Condição do anular das amarduras de tração, Alagado ou Seco | IfcPropertySingleValue | IfcText | PUBLIC | DRY; FLOODED
TensileArmourFreeAnnulusVolume | Tensile Armour Free Annulus Volume | Volume livre do anular das armaduras de tração | Indicates the available volume within the annulus of the tensile armour layer that is not occupied by material. |  | IfcPropertySingleValue | IfcReal | PUBLIC |  | m³.m?¹
TensileWireLayAngle | Tensile Wire Lay Angle | Ângulo de Enrolamento dos Arames sob Tração | Refers to the angle formed between the individual tensile wires and the longitudinal axis of the flexible pipe. This angle determines how the wires are arranged around the pipe, influencing its mechanical properties and performance under load. |  | IfcPropertySingleValue | IfcReal | PUBLIC |  | degree
TensileWiresCount | Tensile Wires Count | Quantidade de Arames de Tração | Indicates the total number of tensile wires in the layer, which contributes to the mechanical strength and load-bearing capacity of the flexible pipe. |  | IfcPropertySingleValue | IfcInteger | PUBLIC
TensionerPadsMaterial | Tensioner Pads Material | Material das Sapatas do Tensionador | Indicates the fabrication material used for the tensioner pads. This property is important for assessing the durability, friction, and wear resistance of the pads, ensuring they perform effectively under operational conditions. | Nome do material da sapata do tensionador (Por exemplo, Carbon Steel) | IfcPropertySingleValue | IfcText | PUBLIC | HIGH-DENSITY_POLYURETHANE; REINFORCED_SYNTHETIC_RUBBER; FIBRE-REINFORCED_COMPOSITES; REINFORCED_NYLON; HIGH-STRENGTH_ELASTOMERS
TensionerPadsMaterial | Tensioner Pads Material | Material das Sapatas do Tensionador | Indicates the fabrication material used for the tensioner pads. This property is important for assessing the durability, friction, and wear resistance of the pads, ensuring they perform effectively under operational conditions. | Nome do material da sapata do tensionador (Por exemplo, Carbon Steel) | IfcPropertySingleValue | IfcText | PUBLIC | HIGH-DENSITY_POLYURETHANE; REINFORCED_SYNTHETIC_RUBBER; FIBRE-REINFORCED_COMPOSITES; REINFORCED_NYLON; HIGH-STRENGTH_ELASTOMERS
TensionerPadsOpeningAngle | Tensioner Pads Opening Angle | Ângulo de Abertura das Sapatas do Tensionador | Defines the opening angle of the tensioner pads. This angle is crucial for determining how the pads make contact with the surface, affecting the distribution of force and the overall efficiency of the tightening process. Proper control of this angle ensures effective load application and surface protection during operation. |  | IfcPropertySingleValue | IfcInteger | PUBLIC |  | degree
TensionerPadsOpeningAngle | Tensioner Pads Opening Angle | Ângulo de Abertura das Sapatas do Tensionador | Defines the opening angle of the tensioner pads. This angle is crucial for determining how the pads make contact with the surface, affecting the distribution of force and the overall efficiency of the tightening process. Proper control of this angle ensures effective load application and surface protection during operation. |  | IfcPropertySingleValue | IfcInteger | PUBLIC |  | degree
TensionerPadsShape | Tensioner Pads Shape | Forma das Sapatas do Tensionador | Specifies the geometric shape of the tensioner pads. The shape affects the contact area, frictional performance, and overall effectiveness of the tightening process, influencing how forces are applied and distributed. | Disposição geométrica da sapata (Por exemplo "V") | IfcPropertySingleValue | IfcText | PUBLIC
TensionerPadsShape | Tensioner Pads Shape | Forma das Sapatas do Tensionador | Specifies the geometric shape of the tensioner pads. The shape affects the contact area, frictional performance, and overall effectiveness of the tightening process, influencing how forces are applied and distributed. | Disposição geométrica da sapata (Por exemplo "V") | IfcPropertySingleValue | IfcText | PUBLIC
TensionerTracksQuantity | Tensioner Tracks Quantity | Quantidade de Lagartas do Tensionador | Indicates the quantity of tensioner tracks. This value is important for understanding the distribution of tightening forces and how evenly the load is applied across the structure during the tightening process. | Quantidade de lagartas do tensionador (Por exemplo, 4) | IfcPropertySingleValue | IfcInteger | PUBLIC
TensionerTracksQuantity | Tensioner Tracks Quantity | Quantidade de Lagartas do Tensionador | Indicates the quantity of tensioner tracks. This value is important for understanding the distribution of tightening forces and how evenly the load is applied across the structure during the tightening process. | Quantidade de lagartas do tensionador (Por exemplo, 4) | IfcPropertySingleValue | IfcInteger | PUBLIC
TestConditions | Test Conditions | Condições de Teste | Specifies unstructured complementary information regarding the conditions under which a test is performed. This property may include additional details such as temperature, pressure, load, or other factors that could influence the test results, providing context for accurate interpretation of performance assessments. | Descrição completa das condições para a execução do ensaio | IfcPropertySingleValue | IfcText | PUBLIC
TestConditions | Test Conditions | Condições de Teste | Specifies unstructured complementary information regarding the conditions under which a test is performed. This property may include additional details such as temperature, pressure, load, or other factors that could influence the test results, providing context for accurate interpretation of performance assessments. | Descrição completa das condições para a execução do ensaio | IfcPropertySingleValue | IfcText | PUBLIC
TestConditions | Test Conditions | Condições de Teste | Specifies unstructured complementary information regarding the conditions under which a test is performed. This property may include additional details such as temperature, pressure, load, or other factors that could influence the test results, providing context for accurate interpretation of performance assessments. | Descrição completa das condições para a execução do ensaio | IfcPropertySingleValue | IfcText | PUBLIC
TestConditions | Test Conditions | Condições de Teste | Specifies unstructured complementary information regarding the conditions under which a test is performed. This property may include additional details such as temperature, pressure, load, or other factors that could influence the test results, providing context for accurate interpretation of performance assessments. | Descrição completa das condições para a execução do ensaio | IfcPropertySingleValue | IfcText | PUBLIC
TestConditions | Test Conditions | Condições de Teste | Specifies unstructured complementary information regarding the conditions under which a test is performed. This property may include additional details such as temperature, pressure, load, or other factors that could influence the test results, providing context for accurate interpretation of performance assessments. | Descrição completa das condições para a execução do ensaio | IfcPropertySingleValue | IfcText | PUBLIC
TestProp | Test Property | Test Property | Test Property | Test Property | IfscPropertySingleValue | IfcText | PUBLIC
TestProp2 | Test Property2 | Test Property2 | Test Property2 | Test Property2 | IfscPropertySingleValue | IfcReal | PUBLIC |  | m
ThermalConductivityCoefficient | Thermal Conductivity Coefficient | Coeficiente de Condutividade Térmica | Indicates the material's ability to conduct heat, measured as the rate at which heat passes through the material under a temperature gradient. This property is important for assessing how the material handles heat transfer in subsea environments, ensuring it can maintain performance under varying thermal conditions. | Coeficiente de Condutividade Térmica do material (Obs. Para materiais compósitos, indicar o coefitiente no sentido longitudinal das fibras) | IfcPropertySingleValue | IfcReal | PUBLIC |  | W.m?¹.K?¹
ThermalExchangeCoefficientFlooded | Thermal Exchange Coefficient Flooded | Coeficiente de Troca Térmica em Condição Alagada | Indicates the rate at which heat is transferred through a material or component in flooded conditions. This property is essential for assessing the material's thermal performance, influencing its ability to manage heat effectively in operational scenarios where it is exposed to fluid filling. | Coeficiente de troca térmica na temperatura máxima de projeto no interior, na temperatura da profundidade máxima especificada da água no exterior, com os anulares de isolamento e das armadura de tração alagados, no final da vida útil. | IfcPropertySingleValue | IfcReal | PUBLIC |  | W.m?¹.K?¹
ThreadPitch | Thread Pitch | Passo da Rosca | The distance between adjacent thread crests, measured along the thread's axis, determining the threading's fineness or coarseness. |  | IfcPropertySingleValue | IfcReal | PUBLIC |  | mm
ThreadPitch | Thread Pitch | Passo da Rosca | The distance between adjacent thread crests, measured along the thread's axis, determining the threading's fineness or coarseness. |  | IfcPropertySingleValue | IfcReal | PUBLIC |  | mm
ThreadsPerInch | Threads Per Inch | Fios por Polegada | Threads per Inch. Indicates the number of threads present in one inch of the bolt |  | IfcPropertySingleValue | IfcReal | PUBLIC
ThreadsPerInch | Threads Per Inch | Fios por Polegada | Threads per Inch. Indicates the number of threads present in one inch of the bolt |  | IfcPropertySingleValue | IfcReal | PUBLIC
ThreadStandard | Thread Standard | Padrão de Rosca | The standard specification governing the design and dimensions of threads used in the component, ensuring compatibility and interchangeability. |  | IfcPropertySingleValue | IfcText | PUBLIC | UNC; UNF; UNEF; UNS
ThreadStandard | Thread Standard | Padrão de Rosca | The standard specification governing the design and dimensions of threads used in the component, ensuring compatibility and interchangeability. |  | IfcPropertySingleValue | IfcText | PUBLIC | ISO_METRIC; ISO_FINE; ISO_COARSE; ISO_228; ISO_7-1
ThreadStandard | Thread Standard | Padrão de Rosca | The standard specification governing the design and dimensions of threads used in the component, ensuring compatibility and interchangeability. |  | IfcPropertySingleValue | IfcText | PUBLIC | UNC; UNF; UNEF; UNS
ThreadStandard | Thread Standard | Padrão de Rosca | The standard specification governing the design and dimensions of threads used in the component, ensuring compatibility and interchangeability. |  | IfcPropertySingleValue | IfcText | PUBLIC | ISO_METRIC; ISO_FINE; ISO_COARSE; ISO_228; ISO_7-1
Timestamp | Timestamp |  | Exact date and time, providing a precise reference for tracking when an event or action occurred within the system. |  | IfcPropertySingleValue | IfcTimeStamp | PUBLIC
Timestamp | Timestamp |  | Exact date and time, providing a precise reference for tracking when an event or action occurred within the system. |  | IfcPropertySingleValue | IfcTimeStamp | PUBLIC
Timestamp | Timestamp |  | Exact date and time, providing a precise reference for tracking when an event or action occurred within the system. |  | IfcPropertySingleValue | IfcTimeStamp | PUBLIC
UltimateTensileStress | Ultimate Tensile Stress | Tensão Máxima de Tração | Indicates the maximum stress a material can withstand while being stretched or pulled before breaking. This property is essential for evaluating the material's strength and determining its ability to perform under tensile loads without failure. | Tensão máxima de tração (Específica para Materiais Metálicos) | IfcPropertySingleValue | IfcReal | PUBLIC |  | Pa
UltTensStrAlongFibers | Ultimate Tensile Strength Along Fibers | Tensão máxima de tração longitudinalmente às fibras | Indicates the maximum tensile stress a material can withstand along the direction of its fibers before breaking. This property is crucial for assessing the strength of fiber-reinforced materials, ensuring they can handle tensile loads effectively in the direction of fiber alignment. |  | IfcPropertySingleValue | IfcReal | PUBLIC |  | Pa
UltTensStrPerpendFibers | Ultimate Tensile Strength Perpendicular To Fibers | Tensão máxima de tração perpendicularmente às fibras | Indicates the maximum tensile stress a material can withstand when applied perpendicular to the direction of its fibers before breaking. This property is important for evaluating the strength and durability of fiber-reinforced materials under tensile loads that are not aligned with the fibers, providing insights into their performance in various loading conditions. |  | IfcPropertySingleValue | IfcReal | PUBLIC |  | Pa
UnifilarDiagram | Unifilar Diagram | Código do Diagrama Unifilar | A simplified schematic illustrates the arrangement of flexible pipeline sections and their associated accessories, such as end fittings and clamps. This diagram shows how these sections and accessories are connected, providing a clear overview of the pipeline configuration without detailing internal structures. It is used to aid in planning, installation, and understanding of the flexible pipeline system by visualizing the main components and their positions. |  | IfcPropertySingleValue | IfcText | PUBLIC
UnifilarDiagramRev | Unifilar Diagram Revision | Número da Revisão do Diagrama Unifilar | Indicates the revision number of the unifilar diagram, reflecting updates or changes made to the arrangement of pipeline sections and their accessories. Each revision ensures that the latest configuration is accurately documented for installation and planning purposes. |  | IfcPropertySingleValue | IfcText | PUBLIC
UpperItubeDiameter | Upper I-tube Diameter | Diâmetro do I-TUBE superior | Diameter of the upper section of the tube or pipe. This measurement is important for ensuring proper fit and compatibility with other components or connections. The diameter of the upper section affects the alignment and sealing capabilities of the assembly, and ensures that the tube or pipe meets the design and operational requirements for the installation or application. |  | IfcPropertySingleValue | IfcReal | PUBLIC |  | m
UtilizationFactor | Utilization Factor | Fator de Utilização | Represents the ratio used to determine the level of utilisation, indicating how much of the system’s capacity is being used under given conditions. This factor is crucial for assessing whether the structure operates within safe limits or approaching its maximum capacity. |  | IfcPropertySingleValue | IfcReal | PUBLIC
UtilizationFactor | Utilization Factor | Fator de Utilização | Represents the ratio used to determine the level of utilisation, indicating how much of the system’s capacity is being used under given conditions. This factor is crucial for assessing whether the structure operates within safe limits or approaching its maximum capacity. |  | IfcPropertySingleValue | IfcReal | PUBLIC
UtilizationFactor | Utilization Factor | Fator de Utilização | Represents the ratio used to determine the level of utilisation, indicating how much of the system’s capacity is being used under given conditions. This factor is crucial for assessing whether the structure operates within safe limits or approaching its maximum capacity. |  | IfcPropertySingleValue | IfcReal | PUBLIC
WireRopeQuantity | Wire Rope Quantity | Quantidade de cordas de Aço | Indicates the number of wire ropes required or used for installation or operation |  | IfcPropertySingleValue | IfcInteger | PUBLIC
WireRopeSlingDiameter | Wire Rope Sling Diameter | Diâmetro do Estrobo de Corda de Aço | Specifies the diameter of the wire rope sling. This property provides the measurement of the thickness of the wire rope, which is important for determining its strength and load-bearing capacity. | Diâmetro do Estrobo de Corda de Aço | IfcPropertySingleValue | IfcReal | PUBLIC |  | m
WireRopeSlingLength | Wire Rope Sling Length | Comprimento do Estrobo da Corda de Aço | Specifies the length of the wire rope sling used in the installation or operation. This property provides the measurement of the sling’s length, which is essential for ensuring proper fit and functionality during use. |  | IfcPropertySingleValue | IfcReal | PUBLIC |  | m
WorkingLoadLimit | Working Load Limit (WLL) | Limite de Carga de Trabalho | The Working Load Limit (WLL) refers to the maximum load that a component, such as a shackle, lifting device, or anchor, is designed to safely support under normal operating conditions. |  | IfcPropertySingleValue | IfcReal | PUBLIC |  | kg

## propsTaxonomy
TensileWiresCount | rdfs:subClassOf | DomainAttribute | :TensileWiresCount rdfs:subClassOf :DomainAttribute .
TensileWireLayAngle | rdfs:subClassOf | DomainAttribute | :TensileWireLayAngle rdfs:subClassOf :DomainAttribute .
UltimateTensileStress | rdfs:subClassOf | DomainAttribute | :UltimateTensileStress rdfs:subClassOf :DomainAttribute .
FractureToughness | rdfs:subClassOf | DomainAttribute | :FractureToughness rdfs:subClassOf :DomainAttribute .
MetallicLayerMaterialType | rdfs:subClassOf | DomainAttribute | :MetallicLayerMaterialType rdfs:subClassOf :DomainAttribute .
Piggable | rdfs:subClassOf | DomainAttribute | :Piggable rdfs:subClassOf :DomainAttribute .
NumberOfRemoteProcessIsolationValves | rdfs:subClassOf | DomainAttribute | :NumberOfRemoteProcessIsolationValves rdfs:subClassOf :DomainAttribute .
NumberOfChokeValves | rdfs:subClassOf | DomainAttribute | :NumberOfChokeValves rdfs:subClassOf :DomainAttribute .
HasThermalInsulation | rdfs:subClassOf | DomainAttribute | :HasThermalInsulation rdfs:subClassOf :DomainAttribute .
UnifilarDiagram | rdfs:subClassOf | DomainAttribute | :UnifilarDiagram rdfs:subClassOf :DomainAttribute .
UnifilarDiagramRev | rdfs:subClassOf | DomainAttribute | :UnifilarDiagramRev rdfs:subClassOf :DomainAttribute .
ExecutiveProjectRevision | rdfs:subClassOf | DomainAttribute | :ExecutiveProjectRevision rdfs:subClassOf :DomainAttribute .
BasicProjectRevision | rdfs:subClassOf | DomainAttribute | :BasicProjectRevision rdfs:subClassOf :DomainAttribute .
MaterialRequest | rdfs:subClassOf | DomainAttribute | :MaterialRequest rdfs:subClassOf :DomainAttribute .
ProjectCode | rdfs:subClassOf | DomainAttribute | :ProjectCode rdfs:subClassOf :DomainAttribute .
ProjectAcronym | rdfs:subClassOf | DomainAttribute | :ProjectAcronym rdfs:subClassOf :DomainAttribute .
InternalIncidentalPressureTable | rdfs:subClassOf | DomainAttribute | :InternalIncidentalPressureTable rdfs:subClassOf :DomainAttribute .
InternalIncidentalPressureTable_PositionReference | rdfs:subClassOf | DomainAttribute | :InternalIncidentalPressureTable_PositionReference rdfs:subClassOf :DomainAttribute .
InternalIncidentalPressureTable_Pressure | rdfs:subClassOf | DomainAttribute | :InternalIncidentalPressureTable_Pressure rdfs:subClassOf :DomainAttribute .
InternalIncidentalPressureTable_VPosWRTWaterline | rdfs:subClassOf | DomainAttribute | :InternalIncidentalPressureTable_VPosWRTWaterline rdfs:subClassOf :DomainAttribute .
MaxDesignAbsIntPresTable | rdfs:subClassOf | DomainAttribute | :MaxDesignAbsIntPresTable rdfs:subClassOf :DomainAttribute .
MaxDesignAbsIntPresTable_VPosWRTWaterline | rdfs:subClassOf | DomainAttribute | :MaxDesignAbsIntPresTable_VPosWRTWaterline rdfs:subClassOf :DomainAttribute .
MaxDesignAbsIntPresTable_Pressure | rdfs:subClassOf | DomainAttribute | :MaxDesignAbsIntPresTable_Pressure rdfs:subClassOf :DomainAttribute .
MaxDesignAbsIntPresTable_PositionReference | rdfs:subClassOf | DomainAttribute | :MaxDesignAbsIntPresTable_PositionReference rdfs:subClassOf :DomainAttribute .
MaterialRequestRev | rdfs:subClassOf | DomainAttribute | :MaterialRequestRev rdfs:subClassOf :DomainAttribute .
SubProjectId | rdfs:subClassOf | DomainAttribute | :SubProjectId rdfs:subClassOf :DomainAttribute .
Service | rdfs:subClassOf | DomainAttribute | :Service rdfs:subClassOf :DomainAttribute .
InternalDiameter | rdfs:subClassOf | DomainAttribute | :InternalDiameter rdfs:subClassOf :DomainAttribute .
MaximumTemperature | rdfs:subClassOf | DomainAttribute | :MaximumTemperature rdfs:subClassOf :DomainAttribute .
NominalLength | rdfs:subClassOf | DomainAttribute | :NominalLength rdfs:subClassOf :DomainAttribute .
CO2VolumePercentage | rdfs:subClassOf | DomainAttribute | :CO2VolumePercentage rdfs:subClassOf :DomainAttribute .
H2SVolumeConcentration | rdfs:subClassOf | DomainAttribute | :H2SVolumeConcentration rdfs:subClassOf :DomainAttribute .
MaximumThermalExchangeCoefficient | rdfs:subClassOf | DomainAttribute | :MaximumThermalExchangeCoefficient rdfs:subClassOf :DomainAttribute .
MinimumThermalExchangeCoefficient | rdfs:subClassOf | DomainAttribute | :MinimumThermalExchangeCoefficient rdfs:subClassOf :DomainAttribute .
RiserConfiguration | rdfs:subClassOf | DomainAttribute | :RiserConfiguration rdfs:subClassOf :DomainAttribute .
StrandsTable | rdfs:subClassOf | DomainAttribute | :StrandsTable rdfs:subClassOf :DomainAttribute .
StrandsTable_StrandsLength | rdfs:subClassOf | DomainAttribute | :StrandsTable_StrandsLength rdfs:subClassOf :DomainAttribute .
StrandsTable_StrandsQuantity | rdfs:subClassOf | DomainAttribute | :StrandsTable_StrandsQuantity rdfs:subClassOf :DomainAttribute .
StrandsTable_SpareQuantity | rdfs:subClassOf | DomainAttribute | :StrandsTable_SpareQuantity rdfs:subClassOf :DomainAttribute .
TensionerPadsShape | rdfs:subClassOf | DomainAttribute | :TensionerPadsShape rdfs:subClassOf :DomainAttribute .
TensionerPadsOpeningAngle | rdfs:subClassOf | DomainAttribute | :TensionerPadsOpeningAngle rdfs:subClassOf :DomainAttribute .
TensionerPadsMaterial | rdfs:subClassOf | DomainAttribute | :TensionerPadsMaterial rdfs:subClassOf :DomainAttribute .
UtilizationFactor | rdfs:subClassOf | DomainAttribute | :UtilizationFactor rdfs:subClassOf :DomainAttribute .
FrictionCoefficientTighteningTable | rdfs:subClassOf | DomainAttribute | :FrictionCoefficientTighteningTable rdfs:subClassOf :DomainAttribute .
FrictionCoefficientTighteningTable_CoefficientOfFriction | rdfs:subClassOf | DomainAttribute | :FrictionCoefficientTighteningTable_CoefficientOfFriction rdfs:subClassOf :DomainAttribute .
FrictionCoefficientTighteningTable_TighteningPerTrack | rdfs:subClassOf | DomainAttribute | :FrictionCoefficientTighteningTable_TighteningPerTrack rdfs:subClassOf :DomainAttribute .
MaximumAmbientTemperature | rdfs:subClassOf | DomainAttribute | :MaximumAmbientTemperature rdfs:subClassOf :DomainAttribute .
TestConditions | rdfs:subClassOf | DomainAttribute | :TestConditions rdfs:subClassOf :DomainAttribute .
TensionerTracksQuantity | rdfs:subClassOf | DomainAttribute | :TensionerTracksQuantity rdfs:subClassOf :DomainAttribute .
IntermediateValuesStrategy | rdfs:subClassOf | DomainAttribute | :IntermediateValuesStrategy rdfs:subClassOf :DomainAttribute .
IntermediateValuesStrategy | rdfs:subClassOf | DomainAttribute | :IntermediateValuesStrategy rdfs:subClassOf :DomainAttribute .
MaximumAmbientTemperature | rdfs:subClassOf | DomainAttribute | :MaximumAmbientTemperature rdfs:subClassOf :DomainAttribute .
UtilizationFactor | rdfs:subClassOf | DomainAttribute | :UtilizationFactor rdfs:subClassOf :DomainAttribute .
MaximumAllowableTensionTable | rdfs:subClassOf | DomainAttribute | :MaximumAllowableTensionTable rdfs:subClassOf :DomainAttribute .
MaximumAllowableTensionTable_PulleyVAngle | rdfs:subClassOf | DomainAttribute | :MaximumAllowableTensionTable_PulleyVAngle rdfs:subClassOf :DomainAttribute .
MaximumAllowableTensionTable_PulleyRadius | rdfs:subClassOf | DomainAttribute | :MaximumAllowableTensionTable_PulleyRadius rdfs:subClassOf :DomainAttribute .
MaximumAllowableTensionTable_MaximumAllowableTensile | rdfs:subClassOf | DomainAttribute | :MaximumAllowableTensionTable_MaximumAllowableTensile rdfs:subClassOf :DomainAttribute .
TestConditions | rdfs:subClassOf | DomainAttribute | :TestConditions rdfs:subClassOf :DomainAttribute .
LayingMinimumRadiusTable | rdfs:subClassOf | DomainAttribute | :LayingMinimumRadiusTable rdfs:subClassOf :DomainAttribute .
LayingMinimumRadiusTable_SectionSupportedByRigidSupport | rdfs:subClassOf | DomainAttribute | :LayingMinimumRadiusTable_SectionSupportedByRigidSupport rdfs:subClassOf :DomainAttribute .
LayingMinimumRadiusTable_TensileArmourAnnulusCondition | rdfs:subClassOf | DomainAttribute | :LayingMinimumRadiusTable_TensileArmourAnnulusCondition rdfs:subClassOf :DomainAttribute .
LayingMinimumRadiusTable_Compression | rdfs:subClassOf | DomainAttribute | :LayingMinimumRadiusTable_Compression rdfs:subClassOf :DomainAttribute .
LayingMinimumRadiusTable_AbsoluteExternalPressure | rdfs:subClassOf | DomainAttribute | :LayingMinimumRadiusTable_AbsoluteExternalPressure rdfs:subClassOf :DomainAttribute .
LayingMinimumRadiusTable_AbsoluteInternalPressure | rdfs:subClassOf | DomainAttribute | :LayingMinimumRadiusTable_AbsoluteInternalPressure rdfs:subClassOf :DomainAttribute .
LayingMinimumRadiusTable_MinimumAllowableBendingRadius | rdfs:subClassOf | DomainAttribute | :LayingMinimumRadiusTable_MinimumAllowableBendingRadius rdfs:subClassOf :DomainAttribute .
DimensioningCriteria | rdfs:subClassOf | DomainAttribute | :DimensioningCriteria rdfs:subClassOf :DomainAttribute .
TestConditions | rdfs:subClassOf | DomainAttribute | :TestConditions rdfs:subClassOf :DomainAttribute .
AbsoluteOutsidePressure | rdfs:subClassOf | DomainAttribute | :AbsoluteOutsidePressure rdfs:subClassOf :DomainAttribute .
PostSlippingBendingStiffness | rdfs:subClassOf | DomainAttribute | :PostSlippingBendingStiffness rdfs:subClassOf :DomainAttribute .
TestConditions | rdfs:subClassOf | DomainAttribute | :TestConditions rdfs:subClassOf :DomainAttribute .
InsideTemperature | rdfs:subClassOf | DomainAttribute | :InsideTemperature rdfs:subClassOf :DomainAttribute .
AbsoluteInsidePressure | rdfs:subClassOf | DomainAttribute | :AbsoluteInsidePressure rdfs:subClassOf :DomainAttribute .
OutsideTemperature | rdfs:subClassOf | DomainAttribute | :OutsideTemperature rdfs:subClassOf :DomainAttribute .
BendingMomentTable | rdfs:subClassOf | DomainAttribute | :BendingMomentTable rdfs:subClassOf :DomainAttribute .
BendingMomentTable_BendingMoment | rdfs:subClassOf | DomainAttribute | :BendingMomentTable_BendingMoment rdfs:subClassOf :DomainAttribute .
BendingMomentTable_Curvature | rdfs:subClassOf | DomainAttribute | :BendingMomentTable_Curvature rdfs:subClassOf :DomainAttribute .
PreSlippingBendingStiffness | rdfs:subClassOf | DomainAttribute | :PreSlippingBendingStiffness rdfs:subClassOf :DomainAttribute .
CriticalCurvatureOfSlipping | rdfs:subClassOf | DomainAttribute | :CriticalCurvatureOfSlipping rdfs:subClassOf :DomainAttribute .
IntermediateValuesStrategy | rdfs:subClassOf | DomainAttribute | :IntermediateValuesStrategy rdfs:subClassOf :DomainAttribute .
TensileArmourAnnulusCondition | rdfs:subClassOf | DomainAttribute | :TensileArmourAnnulusCondition rdfs:subClassOf :DomainAttribute .
StructureApplicationsList | rdfs:subClassOf | DomainAttribute | :StructureApplicationsList rdfs:subClassOf :DomainAttribute .
AxialStiffnessUnderTensionAtSeaLevel | rdfs:subClassOf | DomainAttribute | :AxialStiffnessUnderTensionAtSeaLevel rdfs:subClassOf :DomainAttribute .
LimpTorsionalStiffnessAtSeaLevel | rdfs:subClassOf | DomainAttribute | :LimpTorsionalStiffnessAtSeaLevel rdfs:subClassOf :DomainAttribute .
StructureCode | rdfs:subClassOf | DomainAttribute | :StructureCode rdfs:subClassOf :DomainAttribute .
TensileArmourFreeAnnulusVolume | rdfs:subClassOf | DomainAttribute | :TensileArmourFreeAnnulusVolume rdfs:subClassOf :DomainAttribute .
DamagingPullInStraightLine | rdfs:subClassOf | DomainAttribute | :DamagingPullInStraightLine rdfs:subClassOf :DomainAttribute .
MinimumBendingRadiusForStorage | rdfs:subClassOf | DomainAttribute | :MinimumBendingRadiusForStorage rdfs:subClassOf :DomainAttribute .
AxialStiffnessUnderCompressionAtSeaLevel | rdfs:subClassOf | DomainAttribute | :AxialStiffnessUnderCompressionAtSeaLevel rdfs:subClassOf :DomainAttribute .
SpoolingTension | rdfs:subClassOf | DomainAttribute | :SpoolingTension rdfs:subClassOf :DomainAttribute .
StiffTorsionalStiffnessAtSeaLevel | rdfs:subClassOf | DomainAttribute | :StiffTorsionalStiffnessAtSeaLevel rdfs:subClassOf :DomainAttribute .
CalculatedAbsoluteBurstPressure | rdfs:subClassOf | DomainAttribute | :CalculatedAbsoluteBurstPressure rdfs:subClassOf :DomainAttribute .
ErosionalVelocity | rdfs:subClassOf | DomainAttribute | :ErosionalVelocity rdfs:subClassOf :DomainAttribute .
FrictionCoefBetweenPipeAndTensioner | rdfs:subClassOf | DomainAttribute | :FrictionCoefBetweenPipeAndTensioner rdfs:subClassOf :DomainAttribute .
HydrostaticCollapseAbsPressDry | rdfs:subClassOf | DomainAttribute | :HydrostaticCollapseAbsPressDry rdfs:subClassOf :DomainAttribute .
OuterDiameter | rdfs:subClassOf | DomainAttribute | :OuterDiameter rdfs:subClassOf :DomainAttribute .
ThermalExchangeCoefficientFlooded | rdfs:subClassOf | DomainAttribute | :ThermalExchangeCoefficientFlooded rdfs:subClassOf :DomainAttribute .
FlexibleStructureServicesList | rdfs:subClassOf | DomainAttribute | :FlexibleStructureServicesList rdfs:subClassOf :DomainAttribute .
LinearMass | rdfs:subClassOf | DomainAttribute | :LinearMass rdfs:subClassOf :DomainAttribute .
InternalDiameter | rdfs:subClassOf | DomainAttribute | :InternalDiameter rdfs:subClassOf :DomainAttribute .
MaximumAllowableTensileForStraightLine | rdfs:subClassOf | DomainAttribute | :MaximumAllowableTensileForStraightLine rdfs:subClassOf :DomainAttribute .
MaxDesignPressure | rdfs:subClassOf | DomainAttribute | :MaxDesignPressure rdfs:subClassOf :DomainAttribute .
TensionerPadsMaterial | rdfs:subClassOf | DomainAttribute | :TensionerPadsMaterial rdfs:subClassOf :DomainAttribute .
IntermediateValuesStrategy | rdfs:subClassOf | DomainAttribute | :IntermediateValuesStrategy rdfs:subClassOf :DomainAttribute .
MaximumAmbientTemperature | rdfs:subClassOf | DomainAttribute | :MaximumAmbientTemperature rdfs:subClassOf :DomainAttribute .
UtilizationFactor | rdfs:subClassOf | DomainAttribute | :UtilizationFactor rdfs:subClassOf :DomainAttribute .
MaximumAllowableTighteningTable | rdfs:subClassOf | DomainAttribute | :MaximumAllowableTighteningTable rdfs:subClassOf :DomainAttribute .
MaximumAllowableTighteningTable_TighteningPerTrack | rdfs:subClassOf | DomainAttribute | :MaximumAllowableTighteningTable_TighteningPerTrack rdfs:subClassOf :DomainAttribute .
MaximumAllowableTighteningTable_AxialLoad | rdfs:subClassOf | DomainAttribute | :MaximumAllowableTighteningTable_AxialLoad rdfs:subClassOf :DomainAttribute .
TensionerPadsShape | rdfs:subClassOf | DomainAttribute | :TensionerPadsShape rdfs:subClassOf :DomainAttribute .
TensionerPadsOpeningAngle | rdfs:subClassOf | DomainAttribute | :TensionerPadsOpeningAngle rdfs:subClassOf :DomainAttribute .
TestConditions | rdfs:subClassOf | DomainAttribute | :TestConditions rdfs:subClassOf :DomainAttribute .
TensionerTracksQuantity | rdfs:subClassOf | DomainAttribute | :TensionerTracksQuantity rdfs:subClassOf :DomainAttribute .
NominalFloatVolume | rdfs:subClassOf | DomainAttribute | :NominalFloatVolume rdfs:subClassOf :DomainAttribute .
LongTermFloatVolume | rdfs:subClassOf | DomainAttribute | :LongTermFloatVolume rdfs:subClassOf :DomainAttribute .
ShortTermFloatVolume | rdfs:subClassOf | DomainAttribute | :ShortTermFloatVolume rdfs:subClassOf :DomainAttribute .
LongTermFloatDensity | rdfs:subClassOf | DomainAttribute | :LongTermFloatDensity rdfs:subClassOf :DomainAttribute .
NominalFloatDensity | rdfs:subClassOf | DomainAttribute | :NominalFloatDensity rdfs:subClassOf :DomainAttribute .
ShortTermFloatDensity | rdfs:subClassOf | DomainAttribute | :ShortTermFloatDensity rdfs:subClassOf :DomainAttribute .
UpperItubeDiameter | rdfs:subClassOf | DomainAttribute | :UpperItubeDiameter rdfs:subClassOf :DomainAttribute .
MaxDynamicLoad | rdfs:subClassOf | DomainAttribute | :MaxDynamicLoad rdfs:subClassOf :DomainAttribute .
SafeWorkingLoad | rdfs:subClassOf | DomainAttribute | :SafeWorkingLoad rdfs:subClassOf :DomainAttribute .
FlangeType | rdfs:subClassOf | DomainAttribute | :FlangeType rdfs:subClassOf :DomainAttribute .
CollarInternalDiameter | rdfs:subClassOf | DomainAttribute | :CollarInternalDiameter rdfs:subClassOf :DomainAttribute .
PitchToleranceClass | rdfs:subClassOf | DomainAttribute | :PitchToleranceClass rdfs:subClassOf :DomainAttribute .
ThreadStandard | rdfs:subClassOf | DomainAttribute | :ThreadStandard rdfs:subClassOf :DomainAttribute .
ThreadsPerInch | rdfs:subClassOf | DomainAttribute | :ThreadsPerInch rdfs:subClassOf :DomainAttribute .
ThermalConductivityCoefficient | rdfs:subClassOf | DomainAttribute | :ThermalConductivityCoefficient rdfs:subClassOf :DomainAttribute .
SpecificHeatCapacity | rdfs:subClassOf | DomainAttribute | :SpecificHeatCapacity rdfs:subClassOf :DomainAttribute .
SpecificWeight | rdfs:subClassOf | DomainAttribute | :SpecificWeight rdfs:subClassOf :DomainAttribute .
PoissonRatioAt23Degrees | rdfs:subClassOf | DomainAttribute | :PoissonRatioAt23Degrees rdfs:subClassOf :DomainAttribute .
ElasticityModulusAt23Degrees | rdfs:subClassOf | DomainAttribute | :ElasticityModulusAt23Degrees rdfs:subClassOf :DomainAttribute .
MaterialComposition | rdfs:subClassOf | DomainAttribute | :MaterialComposition rdfs:subClassOf :DomainAttribute .
TechnicalNotes | rdfs:subClassOf | DomainAttribute | :TechnicalNotes rdfs:subClassOf :DomainAttribute .
RingGasketOuterDiameter | rdfs:subClassOf | DomainAttribute | :RingGasketOuterDiameter rdfs:subClassOf :DomainAttribute .
RingGasketPressureRating | rdfs:subClassOf | DomainAttribute | :RingGasketPressureRating rdfs:subClassOf :DomainAttribute .
RingGasketStandard | rdfs:subClassOf | DomainAttribute | :RingGasketStandard rdfs:subClassOf :DomainAttribute .
RingGasketSpecification | rdfs:subClassOf | DomainAttribute | :RingGasketSpecification rdfs:subClassOf :DomainAttribute .
RingGasketInnerDIameter | rdfs:subClassOf | DomainAttribute | :RingGasketInnerDIameter rdfs:subClassOf :DomainAttribute .
RingGasketType | rdfs:subClassOf | DomainAttribute | :RingGasketType rdfs:subClassOf :DomainAttribute .
RingGasketMaterial | rdfs:subClassOf | DomainAttribute | :RingGasketMaterial rdfs:subClassOf :DomainAttribute .
ShackleOuterDiameter | rdfs:subClassOf | DomainAttribute | :ShackleOuterDiameter rdfs:subClassOf :DomainAttribute .
ShackleThickness | rdfs:subClassOf | DomainAttribute | :ShackleThickness rdfs:subClassOf :DomainAttribute .
ShackleInnerDiameter | rdfs:subClassOf | DomainAttribute | :ShackleInnerDiameter rdfs:subClassOf :DomainAttribute .
ShackleOpeningWidth | rdfs:subClassOf | DomainAttribute | :ShackleOpeningWidth rdfs:subClassOf :DomainAttribute .
WorkingLoadLimit | rdfs:subClassOf | DomainAttribute | :WorkingLoadLimit rdfs:subClassOf :DomainAttribute .
PitchToleranceClass | rdfs:subClassOf | DomainAttribute | :PitchToleranceClass rdfs:subClassOf :DomainAttribute .
ThreadStandard | rdfs:subClassOf | DomainAttribute | :ThreadStandard rdfs:subClassOf :DomainAttribute .
ThreadPitch | rdfs:subClassOf | DomainAttribute | :ThreadPitch rdfs:subClassOf :DomainAttribute .
PipeMountPosition | rdfs:subClassOf | DomainAttribute | :PipeMountPosition rdfs:subClassOf :DomainAttribute .
AssemblyTorque | rdfs:subClassOf | DomainAttribute | :AssemblyTorque rdfs:subClassOf :DomainAttribute .
Lubricant | rdfs:subClassOf | DomainAttribute | :Lubricant rdfs:subClassOf :DomainAttribute .
LubricantFrictionFactor | rdfs:subClassOf | DomainAttribute | :LubricantFrictionFactor rdfs:subClassOf :DomainAttribute .
Quantity | rdfs:subClassOf | DomainAttribute | :Quantity rdfs:subClassOf :DomainAttribute .
NominalDiameter | rdfs:subClassOf | DomainAttribute | :NominalDiameter rdfs:subClassOf :DomainAttribute .
SpareQuantity | rdfs:subClassOf | DomainAttribute | :SpareQuantity rdfs:subClassOf :DomainAttribute .
FullyThreaded | rdfs:subClassOf | DomainAttribute | :FullyThreaded rdfs:subClassOf :DomainAttribute .
MaxPermissibleDeformationDynamic | rdfs:subClassOf | DomainAttribute | :MaxPermissibleDeformationDynamic rdfs:subClassOf :DomainAttribute .
DiffusionTable | rdfs:subClassOf | DomainAttribute | :DiffusionTable rdfs:subClassOf :DomainAttribute .
DiffusionTable_DiffusionCoefficient | rdfs:subClassOf | DomainAttribute | :DiffusionTable_DiffusionCoefficient rdfs:subClassOf :DomainAttribute .
DiffusionTable_PolymerState | rdfs:subClassOf | DomainAttribute | :DiffusionTable_PolymerState rdfs:subClassOf :DomainAttribute .
DiffusionTable_Temperature | rdfs:subClassOf | DomainAttribute | :DiffusionTable_Temperature rdfs:subClassOf :DomainAttribute .
DiffusionTable_MoleculeIdentifier | rdfs:subClassOf | DomainAttribute | :DiffusionTable_MoleculeIdentifier rdfs:subClassOf :DomainAttribute .
SolubilityTable | rdfs:subClassOf | DomainAttribute | :SolubilityTable rdfs:subClassOf :DomainAttribute .
SolubilityTable_MoleculeIdentifier | rdfs:subClassOf | DomainAttribute | :SolubilityTable_MoleculeIdentifier rdfs:subClassOf :DomainAttribute .
SolubilityTable_PolymerState | rdfs:subClassOf | DomainAttribute | :SolubilityTable_PolymerState rdfs:subClassOf :DomainAttribute .
SolubilityTable_Temperature | rdfs:subClassOf | DomainAttribute | :SolubilityTable_Temperature rdfs:subClassOf :DomainAttribute .
SolubilityTable_SolubilityCoefficient | rdfs:subClassOf | DomainAttribute | :SolubilityTable_SolubilityCoefficient rdfs:subClassOf :DomainAttribute .
MinimumTemperature | rdfs:subClassOf | DomainAttribute | :MinimumTemperature rdfs:subClassOf :DomainAttribute .
PermeabilityTable | rdfs:subClassOf | DomainAttribute | :PermeabilityTable rdfs:subClassOf :DomainAttribute .
PermeabilityTable_PolymerState | rdfs:subClassOf | DomainAttribute | :PermeabilityTable_PolymerState rdfs:subClassOf :DomainAttribute .
PermeabilityTable_Temperature | rdfs:subClassOf | DomainAttribute | :PermeabilityTable_Temperature rdfs:subClassOf :DomainAttribute .
PermeabilityTable_PermeabilityCoefficient | rdfs:subClassOf | DomainAttribute | :PermeabilityTable_PermeabilityCoefficient rdfs:subClassOf :DomainAttribute .
PermeabilityTable_MoleculeIdentifier | rdfs:subClassOf | DomainAttribute | :PermeabilityTable_MoleculeIdentifier rdfs:subClassOf :DomainAttribute .
MaxPermissibleDeformationStatic | rdfs:subClassOf | DomainAttribute | :MaxPermissibleDeformationStatic rdfs:subClassOf :DomainAttribute .
EModVsTempTable_ElasticityModulus | rdfs:subClassOf | DomainAttribute | :EModVsTempTable_ElasticityModulus rdfs:subClassOf :DomainAttribute .
PolymericLayerMaterialType | rdfs:subClassOf | DomainAttribute | :PolymericLayerMaterialType rdfs:subClassOf :DomainAttribute .
WireRopeQuantity | rdfs:subClassOf | DomainAttribute | :WireRopeQuantity rdfs:subClassOf :DomainAttribute .
WireRopeSlingLength | rdfs:subClassOf | DomainAttribute | :WireRopeSlingLength rdfs:subClassOf :DomainAttribute .
WireRopeSlingDiameter | rdfs:subClassOf | DomainAttribute | :WireRopeSlingDiameter rdfs:subClassOf :DomainAttribute .
PitchToleranceClass | rdfs:subClassOf | DomainAttribute | :PitchToleranceClass rdfs:subClassOf :DomainAttribute .
ThreadStandard | rdfs:subClassOf | DomainAttribute | :ThreadStandard rdfs:subClassOf :DomainAttribute .
ThreadsPerInch | rdfs:subClassOf | DomainAttribute | :ThreadsPerInch rdfs:subClassOf :DomainAttribute .
NominalDiameter | rdfs:subClassOf | DomainAttribute | :NominalDiameter rdfs:subClassOf :DomainAttribute .
EarlyLeakMaxPressTable_PressValRef | rdfs:subClassOf | DomainAttribute | :EarlyLeakMaxPressTable_PressValRef rdfs:subClassOf :DomainAttribute .
StrIntOnNoTensNomPressValRef | rdfs:subClassOf | DomainAttribute | :StrIntOnNoTensNomPressValRef rdfs:subClassOf :DomainAttribute .
OffLeakPLevMaxPress | rdfs:subClassOf | DomainAttribute | :OffLeakPLevMaxPress rdfs:subClassOf :DomainAttribute .
StrIntOnNoTensNomPress | rdfs:subClassOf | DomainAttribute | :StrIntOnNoTensNomPress rdfs:subClassOf :DomainAttribute .
FatMaxPressValRef | rdfs:subClassOf | DomainAttribute | :FatMaxPressValRef rdfs:subClassOf :DomainAttribute .
OffLeakPLevNomPressValRefMult | rdfs:subClassOf | DomainAttribute | :OffLeakPLevNomPressValRefMult rdfs:subClassOf :DomainAttribute .
OffLeakPLevMaxPressValRefMult | rdfs:subClassOf | DomainAttribute | :OffLeakPLevMaxPressValRefMult rdfs:subClassOf :DomainAttribute .
FatNomPressValRefMult | rdfs:subClassOf | DomainAttribute | :FatNomPressValRefMult rdfs:subClassOf :DomainAttribute .
FatMaxPressValRefMult | rdfs:subClassOf | DomainAttribute | :FatMaxPressValRefMult rdfs:subClassOf :DomainAttribute .
StrIntOnNoTensMaxPress | rdfs:subClassOf | DomainAttribute | :StrIntOnNoTensMaxPress rdfs:subClassOf :DomainAttribute .
EarlyLeakNomPressTable_TensLimitValRef | rdfs:subClassOf | DomainAttribute | :EarlyLeakNomPressTable_TensLimitValRef rdfs:subClassOf :DomainAttribute .
FatNomPressValRef | rdfs:subClassOf | DomainAttribute | :FatNomPressValRef rdfs:subClassOf :DomainAttribute .
FatMaxPress | rdfs:subClassOf | DomainAttribute | :FatMaxPress rdfs:subClassOf :DomainAttribute .
EarlyLeakNomPressTable_Press | rdfs:subClassOf | DomainAttribute | :EarlyLeakNomPressTable_Press rdfs:subClassOf :DomainAttribute .
EarlyLeakMaxPressTable_TensLimit | rdfs:subClassOf | DomainAttribute | :EarlyLeakMaxPressTable_TensLimit rdfs:subClassOf :DomainAttribute .
FatNomPress | rdfs:subClassOf | DomainAttribute | :FatNomPress rdfs:subClassOf :DomainAttribute .
EarlyLeakNomPressTable_PressValRef | rdfs:subClassOf | DomainAttribute | :EarlyLeakNomPressTable_PressValRef rdfs:subClassOf :DomainAttribute .
EarlyLeakNomPressTable_PressValRefMult | rdfs:subClassOf | DomainAttribute | :EarlyLeakNomPressTable_PressValRefMult rdfs:subClassOf :DomainAttribute .
EarlyLeakMaxPressTable_TensLimitValRef | rdfs:subClassOf | DomainAttribute | :EarlyLeakMaxPressTable_TensLimitValRef rdfs:subClassOf :DomainAttribute .
StrIntOffPLevNomPress | rdfs:subClassOf | DomainAttribute | :StrIntOffPLevNomPress rdfs:subClassOf :DomainAttribute .
StrIntOffPLevNomPressValRefMult | rdfs:subClassOf | DomainAttribute | :StrIntOffPLevNomPressValRefMult rdfs:subClassOf :DomainAttribute .
StrIntOffPLevMaxPressValRefMult | rdfs:subClassOf | DomainAttribute | :StrIntOffPLevMaxPressValRefMult rdfs:subClassOf :DomainAttribute .
StrIntOnNoTensNomPressValRefMult | rdfs:subClassOf | DomainAttribute | :StrIntOnNoTensNomPressValRefMult rdfs:subClassOf :DomainAttribute .
StrIntOffPLevMaxPress | rdfs:subClassOf | DomainAttribute | :StrIntOffPLevMaxPress rdfs:subClassOf :DomainAttribute .
StrIntOnNoTensMaxPressValRefMult | rdfs:subClassOf | DomainAttribute | :StrIntOnNoTensMaxPressValRefMult rdfs:subClassOf :DomainAttribute .
EarlyLeakMaxPressTable_PressValRefMult | rdfs:subClassOf | DomainAttribute | :EarlyLeakMaxPressTable_PressValRefMult rdfs:subClassOf :DomainAttribute .
EarlyLeakMaxPressTable_PressIntValStrat | rdfs:subClassOf | DomainAttribute | :EarlyLeakMaxPressTable_PressIntValStrat rdfs:subClassOf :DomainAttribute .
EarlyLeakMaxPressTable_Press | rdfs:subClassOf | DomainAttribute | :EarlyLeakMaxPressTable_Press rdfs:subClassOf :DomainAttribute .
EarlyLeakNomPressTable_TensLimit | rdfs:subClassOf | DomainAttribute | :EarlyLeakNomPressTable_TensLimit rdfs:subClassOf :DomainAttribute .
StrIntOffPLevNomPressValRef | rdfs:subClassOf | DomainAttribute | :StrIntOffPLevNomPressValRef rdfs:subClassOf :DomainAttribute .
OffLeakPLevMaxPressValRef | rdfs:subClassOf | DomainAttribute | :OffLeakPLevMaxPressValRef rdfs:subClassOf :DomainAttribute .
StrIntOffPLevMaxPressValRef | rdfs:subClassOf | DomainAttribute | :StrIntOffPLevMaxPressValRef rdfs:subClassOf :DomainAttribute .
StrIntOnNoTensMaxPressValRef | rdfs:subClassOf | DomainAttribute | :StrIntOnNoTensMaxPressValRef rdfs:subClassOf :DomainAttribute .
OffLeakPLevNomPressValRef | rdfs:subClassOf | DomainAttribute | :OffLeakPLevNomPressValRef rdfs:subClassOf :DomainAttribute .
OffLeakPLevNomPress | rdfs:subClassOf | DomainAttribute | :OffLeakPLevNomPress rdfs:subClassOf :DomainAttribute .
EarlyLeakNomPressTable_PressIntValStrat | rdfs:subClassOf | DomainAttribute | :EarlyLeakNomPressTable_PressIntValStrat rdfs:subClassOf :DomainAttribute .
ManufacturingNonConformities | rdfs:subClassOf | DomainAttribute | :ManufacturingNonConformities rdfs:subClassOf :DomainAttribute .
IdInUnifilarDiagram | rdfs:subClassOf | DomainAttribute | :IdInUnifilarDiagram rdfs:subClassOf :DomainAttribute .
AssemblyShouldObeyModelPolarity | rdfs:subClassOf | DomainAttribute | :AssemblyShouldObeyModelPolarity rdfs:subClassOf :DomainAttribute .
NominalLength | rdfs:subClassOf | DomainAttribute | :NominalLength rdfs:subClassOf :DomainAttribute .
MaxLengthTolerance | rdfs:subClassOf | DomainAttribute | :MaxLengthTolerance rdfs:subClassOf :DomainAttribute .
ManufacturingDate | rdfs:subClassOf | DomainAttribute | :ManufacturingDate rdfs:subClassOf :DomainAttribute .
SpecialRequirements | rdfs:subClassOf | DomainAttribute | :SpecialRequirements rdfs:subClassOf :DomainAttribute .
PipeSectionApplication | rdfs:subClassOf | DomainAttribute | :PipeSectionApplication rdfs:subClassOf :DomainAttribute .
RingGasketInnerDIameter | rdfs:subClassOf | DomainAttribute | :RingGasketInnerDIameter rdfs:subClassOf :DomainAttribute .
RingGasketMaterial | rdfs:subClassOf | DomainAttribute | :RingGasketMaterial rdfs:subClassOf :DomainAttribute .
RingGasketOuterDiameter | rdfs:subClassOf | DomainAttribute | :RingGasketOuterDiameter rdfs:subClassOf :DomainAttribute .
RingGasketPressureRating | rdfs:subClassOf | DomainAttribute | :RingGasketPressureRating rdfs:subClassOf :DomainAttribute .
RingGasketSpecification | rdfs:subClassOf | DomainAttribute | :RingGasketSpecification rdfs:subClassOf :DomainAttribute .
RingGasketStandard | rdfs:subClassOf | DomainAttribute | :RingGasketStandard rdfs:subClassOf :DomainAttribute .
RingGasketType | rdfs:subClassOf | DomainAttribute | :RingGasketType rdfs:subClassOf :DomainAttribute .
SafeWorkingLoad | rdfs:subClassOf | DomainAttribute | :SafeWorkingLoad rdfs:subClassOf :DomainAttribute .
PullingHeadType | rdfs:subClassOf | DomainAttribute | :PullingHeadType rdfs:subClassOf :DomainAttribute .
FlangeType | rdfs:subClassOf | DomainAttribute | :FlangeType rdfs:subClassOf :DomainAttribute .
PitchToleranceClass | rdfs:subClassOf | DomainAttribute | :PitchToleranceClass rdfs:subClassOf :DomainAttribute .
ThreadStandard | rdfs:subClassOf | DomainAttribute | :ThreadStandard rdfs:subClassOf :DomainAttribute .
ThreadPitch | rdfs:subClassOf | DomainAttribute | :ThreadPitch rdfs:subClassOf :DomainAttribute .
NominalDiameter | rdfs:subClassOf | DomainAttribute | :NominalDiameter rdfs:subClassOf :DomainAttribute .
FlangeType | rdfs:subClassOf | DomainAttribute | :FlangeType rdfs:subClassOf :DomainAttribute .
FlangeFaceType | rdfs:subClassOf | DomainAttribute | :FlangeFaceType rdfs:subClassOf :DomainAttribute .
BoreDiameter | rdfs:subClassOf | DomainAttribute | :BoreDiameter rdfs:subClassOf :DomainAttribute .
HasModaSensor | rdfs:subClassOf | DomainAttribute | :HasModaSensor rdfs:subClassOf :DomainAttribute .
HasN2InjectionPort | rdfs:subClassOf | DomainAttribute | :HasN2InjectionPort rdfs:subClassOf :DomainAttribute .
HasFaceORing | rdfs:subClassOf | DomainAttribute | :HasFaceORing rdfs:subClassOf :DomainAttribute .
RingGasketInnerDIameter | rdfs:subClassOf | DomainAttribute | :RingGasketInnerDIameter rdfs:subClassOf :DomainAttribute .
RingGasketOuterDiameter | rdfs:subClassOf | DomainAttribute | :RingGasketOuterDiameter rdfs:subClassOf :DomainAttribute .
RingGasketPressureRating | rdfs:subClassOf | DomainAttribute | :RingGasketPressureRating rdfs:subClassOf :DomainAttribute .
RingGasketSpecification | rdfs:subClassOf | DomainAttribute | :RingGasketSpecification rdfs:subClassOf :DomainAttribute .
RingGasketStandard | rdfs:subClassOf | DomainAttribute | :RingGasketStandard rdfs:subClassOf :DomainAttribute .
RingGasketType | rdfs:subClassOf | DomainAttribute | :RingGasketType rdfs:subClassOf :DomainAttribute .
GrooveSupportSurfaceFilletRadius | rdfs:subClassOf | DomainAttribute | :GrooveSupportSurfaceFilletRadius rdfs:subClassOf :DomainAttribute .
GrooveSupportSurfaceDiameter | rdfs:subClassOf | DomainAttribute | :GrooveSupportSurfaceDiameter rdfs:subClassOf :DomainAttribute .
TechnicalNotes | rdfs:subClassOf | DomainAttribute | :TechnicalNotes rdfs:subClassOf :DomainAttribute .
GrooveDiameter | rdfs:subClassOf | DomainAttribute | :GrooveDiameter rdfs:subClassOf :DomainAttribute .
GrooveHeight | rdfs:subClassOf | DomainAttribute | :GrooveHeight rdfs:subClassOf :DomainAttribute .
SafeWorkingLoad | rdfs:subClassOf | DomainAttribute | :SafeWorkingLoad rdfs:subClassOf :DomainAttribute .
GrooveMinimumSupportArea | rdfs:subClassOf | DomainAttribute | :GrooveMinimumSupportArea rdfs:subClassOf :DomainAttribute .
GrvCntrPntDstnceFrmTermFlange | rdfs:subClassOf | DomainAttribute | :GrvCntrPntDstnceFrmTermFlange rdfs:subClassOf :DomainAttribute .
TestProp | rdfs:subClassOf | DomainAttribute | :TestProp rdfs:subClassOf :DomainAttribute .
TestProp2 | rdfs:subClassOf | DomainAttribute | :TestProp2 rdfs:subClassOf :DomainAttribute .
SafeWorkingLoad | rdfs:subClassOf | DomainAttribute | :SafeWorkingLoad rdfs:subClassOf :DomainAttribute .
ExternalDiameter | rdfs:subClassOf | DomainAttribute | :ExternalDiameter rdfs:subClassOf :DomainAttribute .
ClampInternalDiameter | rdfs:subClassOf | DomainAttribute | :ClampInternalDiameter rdfs:subClassOf :DomainAttribute .
GalvanicMaterial | rdfs:subClassOf | DomainAttribute | :GalvanicMaterial rdfs:subClassOf :DomainAttribute .
IndividualAnodeMass | rdfs:subClassOf | DomainAttribute | :IndividualAnodeMass rdfs:subClassOf :DomainAttribute .
MetallicStrandLength | rdfs:subClassOf | DomainAttribute | :MetallicStrandLength rdfs:subClassOf :DomainAttribute .
MetallicStrandSpareQuantity | rdfs:subClassOf | DomainAttribute | :MetallicStrandSpareQuantity rdfs:subClassOf :DomainAttribute .
AnodeCollarsQuantity | rdfs:subClassOf | DomainAttribute | :AnodeCollarsQuantity rdfs:subClassOf :DomainAttribute .
AnodeCollarsAxialSpacing | rdfs:subClassOf | DomainAttribute | :AnodeCollarsAxialSpacing rdfs:subClassOf :DomainAttribute .
TapesQuantity | rdfs:subClassOf | DomainAttribute | :TapesQuantity rdfs:subClassOf :DomainAttribute .
Planned_Start_Timestamp | rdfs:subClassOf | DomainAttribute | :Planned_Start_Timestamp rdfs:subClassOf :DomainAttribute .
PipeMountPosition | rdfs:subClassOf | DomainAttribute | :PipeMountPosition rdfs:subClassOf :DomainAttribute .
BendMomentVsShearForceTable | rdfs:subClassOf | DomainAttribute | :BendMomentVsShearForceTable rdfs:subClassOf :DomainAttribute .
BendMomentVsShearForceTable_ShearForce | rdfs:subClassOf | DomainAttribute | :BendMomentVsShearForceTable_ShearForce rdfs:subClassOf :DomainAttribute .
BendMomentVsShearForceTable_BendingMoment | rdfs:subClassOf | DomainAttribute | :BendMomentVsShearForceTable_BendingMoment rdfs:subClassOf :DomainAttribute .
BendMomentVsShearForceTable_Condition | rdfs:subClassOf | DomainAttribute | :BendMomentVsShearForceTable_Condition rdfs:subClassOf :DomainAttribute .
RuptDefPerpendFibers | rdfs:subClassOf | DomainAttribute | :RuptDefPerpendFibers rdfs:subClassOf :DomainAttribute .
UltTensStrPerpendFibers | rdfs:subClassOf | DomainAttribute | :UltTensStrPerpendFibers rdfs:subClassOf :DomainAttribute .
RuptDefAlongFibers | rdfs:subClassOf | DomainAttribute | :RuptDefAlongFibers rdfs:subClassOf :DomainAttribute .
UltTensStrAlongFibers | rdfs:subClassOf | DomainAttribute | :UltTensStrAlongFibers rdfs:subClassOf :DomainAttribute .
CompositeLayerMaterialType | rdfs:subClassOf | DomainAttribute | :CompositeLayerMaterialType rdfs:subClassOf :DomainAttribute .
AssemblyTorque | rdfs:subClassOf | DomainAttribute | :AssemblyTorque rdfs:subClassOf :DomainAttribute .
NominalLength | rdfs:subClassOf | DomainAttribute | :NominalLength rdfs:subClassOf :DomainAttribute .
Lubricant | rdfs:subClassOf | DomainAttribute | :Lubricant rdfs:subClassOf :DomainAttribute .
LubricantFrictionFactor | rdfs:subClassOf | DomainAttribute | :LubricantFrictionFactor rdfs:subClassOf :DomainAttribute .
Quantity | rdfs:subClassOf | DomainAttribute | :Quantity rdfs:subClassOf :DomainAttribute .
SpareQuantity | rdfs:subClassOf | DomainAttribute | :SpareQuantity rdfs:subClassOf :DomainAttribute .
FullyThreaded | rdfs:subClassOf | DomainAttribute | :FullyThreaded rdfs:subClassOf :DomainAttribute .
IsSpare | rdfs:subClassOf | DomainAttribute | :IsSpare rdfs:subClassOf :DomainAttribute .
SerialNumber | rdfs:subClassOf | DomainAttribute | :SerialNumber rdfs:subClassOf :DomainAttribute .
MetallicLayerPitch | rdfs:subClassOf | DomainAttribute | :MetallicLayerPitch rdfs:subClassOf :DomainAttribute .
StressAtDesignPressure | rdfs:subClassOf | DomainAttribute | :StressAtDesignPressure rdfs:subClassOf :DomainAttribute .
LayerGeometryProfileWidth | rdfs:subClassOf | DomainAttribute | :LayerGeometryProfileWidth rdfs:subClassOf :DomainAttribute .
LayerGeometryInertiaX | rdfs:subClassOf | DomainAttribute | :LayerGeometryInertiaX rdfs:subClassOf :DomainAttribute .
LayerGeometryName | rdfs:subClassOf | DomainAttribute | :LayerGeometryName rdfs:subClassOf :DomainAttribute .
LayerGeometryProfileThickness | rdfs:subClassOf | DomainAttribute | :LayerGeometryProfileThickness rdfs:subClassOf :DomainAttribute .
LayerGeometryCrossSection | rdfs:subClassOf | DomainAttribute | :LayerGeometryCrossSection rdfs:subClassOf :DomainAttribute .
LayerGeometryManufacturer | rdfs:subClassOf | DomainAttribute | :LayerGeometryManufacturer rdfs:subClassOf :DomainAttribute .
LayerGeometryThickness | rdfs:subClassOf | DomainAttribute | :LayerGeometryThickness rdfs:subClassOf :DomainAttribute .
LayerGeometryInertiaY | rdfs:subClassOf | DomainAttribute | :LayerGeometryInertiaY rdfs:subClassOf :DomainAttribute .
LayerAnnular | rdfs:subClassOf | DomainAttribute | :LayerAnnular rdfs:subClassOf :DomainAttribute .
LayerWatertightLowerLayerInternalFreeVolume | rdfs:subClassOf | DomainAttribute | :LayerWatertightLowerLayerInternalFreeVolume rdfs:subClassOf :DomainAttribute .
LayerContinuity | rdfs:subClassOf | DomainAttribute | :LayerContinuity rdfs:subClassOf :DomainAttribute .
LayerThickness | rdfs:subClassOf | DomainAttribute | :LayerThickness rdfs:subClassOf :DomainAttribute .
LayerWatertight | rdfs:subClassOf | DomainAttribute | :LayerWatertight rdfs:subClassOf :DomainAttribute .
LayerAnnularType | rdfs:subClassOf | DomainAttribute | :LayerAnnularType rdfs:subClassOf :DomainAttribute .
LinearMass | rdfs:subClassOf | DomainAttribute | :LinearMass rdfs:subClassOf :DomainAttribute .
InternalDiameter | rdfs:subClassOf | DomainAttribute | :InternalDiameter rdfs:subClassOf :DomainAttribute .
ModulusOfElasticity | rdfs:subClassOf | DomainAttribute | :ModulusOfElasticity rdfs:subClassOf :DomainAttribute .
TapesQuantity | rdfs:subClassOf | DomainAttribute | :TapesQuantity rdfs:subClassOf :DomainAttribute .
StressAtDesignPressure | rdfs:subClassOf | DomainAttribute | :StressAtDesignPressure rdfs:subClassOf :DomainAttribute .
SupplierProvidedMaterialName | rdfs:subClassOf | DomainAttribute | :SupplierProvidedMaterialName rdfs:subClassOf :DomainAttribute .
MaterialSupplierName | rdfs:subClassOf | DomainAttribute | :MaterialSupplierName rdfs:subClassOf :DomainAttribute .
ManufacturerDefinedMaterialName | rdfs:subClassOf | DomainAttribute | :ManufacturerDefinedMaterialName rdfs:subClassOf :DomainAttribute .
DrawingDimensionsTable | rdfs:subClassOf | DomainAttribute | :DrawingDimensionsTable rdfs:subClassOf :DomainAttribute .
DrawingDimensionsTable_DimensionDescription | rdfs:subClassOf | DomainAttribute | :DrawingDimensionsTable_DimensionDescription rdfs:subClassOf :DomainAttribute .
DrawingDimensionsTable_DimensionUnit | rdfs:subClassOf | DomainAttribute | :DrawingDimensionsTable_DimensionUnit rdfs:subClassOf :DomainAttribute .
DrawingDimensionsTable_DimensionName | rdfs:subClassOf | DomainAttribute | :DrawingDimensionsTable_DimensionName rdfs:subClassOf :DomainAttribute .
DrawingDimensionsTable_DimensionValue | rdfs:subClassOf | DomainAttribute | :DrawingDimensionsTable_DimensionValue rdfs:subClassOf :DomainAttribute .
IdInUnifilarDiagram | rdfs:subClassOf | DomainAttribute | :IdInUnifilarDiagram rdfs:subClassOf :DomainAttribute .
ProjectDrawingRevision | rdfs:subClassOf | DomainAttribute | :ProjectDrawingRevision rdfs:subClassOf :DomainAttribute .
ProjectDrawingCode | rdfs:subClassOf | DomainAttribute | :ProjectDrawingCode rdfs:subClassOf :DomainAttribute .
InternalVolume | rdfs:subClassOf | DomainAttribute | :InternalVolume rdfs:subClassOf :DomainAttribute .
DisplacedVolume | rdfs:subClassOf | DomainAttribute | :DisplacedVolume rdfs:subClassOf :DomainAttribute .
PartNumber | rdfs:subClassOf | DomainAttribute | :PartNumber rdfs:subClassOf :DomainAttribute .
Mass | rdfs:subClassOf | DomainAttribute | :Mass rdfs:subClassOf :DomainAttribute .
Creator | rdfs:subClassOf | DomainAttribute | :Creator rdfs:subClassOf :DomainAttribute .
CreatorId | rdfs:subClassOf | DomainAttribute | :CreatorId rdfs:subClassOf :DomainAttribute .
Content | rdfs:subClassOf | DomainAttribute | :Content rdfs:subClassOf :DomainAttribute .
Timestamp | rdfs:subClassOf | DomainAttribute | :Timestamp rdfs:subClassOf :DomainAttribute .
Creator | rdfs:subClassOf | DomainAttribute | :Creator rdfs:subClassOf :DomainAttribute .
CreatorId | rdfs:subClassOf | DomainAttribute | :CreatorId rdfs:subClassOf :DomainAttribute .
Content | rdfs:subClassOf | DomainAttribute | :Content rdfs:subClassOf :DomainAttribute .
Timestamp | rdfs:subClassOf | DomainAttribute | :Timestamp rdfs:subClassOf :DomainAttribute .
Creator | rdfs:subClassOf | DomainAttribute | :Creator rdfs:subClassOf :DomainAttribute .
CreatorId | rdfs:subClassOf | DomainAttribute | :CreatorId rdfs:subClassOf :DomainAttribute .
Content | rdfs:subClassOf | DomainAttribute | :Content rdfs:subClassOf :DomainAttribute .
Timestamp | rdfs:subClassOf | DomainAttribute | :Timestamp rdfs:subClassOf :DomainAttribute .

## classprops
TensileArmour | :hasAttribute | TensileWiresCount | :TensileArmour :hasAttribute :TensileWiresCount . | TensileArmour
TensileArmour | :hasAttribute | TensileWireLayAngle | :TensileArmour :hasAttribute :TensileWireLayAngle . | TensileArmour
MetallicMaterial | :hasAttribute | UltimateTensileStress | :MetallicMaterial :hasAttribute :UltimateTensileStress . | MetallicMaterial
MetallicMaterial | :hasAttribute | FractureToughness | :MetallicMaterial :hasAttribute :FractureToughness . | MetallicMaterial
MetallicMaterial | :hasAttribute | MetallicLayerMaterialType | :MetallicMaterial :hasAttribute :MetallicLayerMaterialType . | MetallicMaterial
FlowControlEquipment | :hasAttribute | Piggable | :FlowControlEquipment :hasAttribute :Piggable . | FlowControlEquipmentType
FlowControlEquipment | :hasAttribute | NumberOfRemoteProcessIsolationValves | :FlowControlEquipment :hasAttribute :NumberOfRemoteProcessIsolationValves . | FlowControlEquipmentType
FlowControlEquipment | :hasAttribute | NumberOfChokeValves | :FlowControlEquipment :hasAttribute :NumberOfChokeValves . | FlowControlEquipmentType
FlowControlEquipment | :hasAttribute | HasThermalInsulation | :FlowControlEquipment :hasAttribute :HasThermalInsulation . | FlowControlEquipmentType
SubseaPipeline | :hasAttribute | UnifilarDiagram | :SubseaPipeline :hasAttribute :UnifilarDiagram . | SubseaPipeline
SubseaPipeline | :hasAttribute | UnifilarDiagramRev | :SubseaPipeline :hasAttribute :UnifilarDiagramRev . | SubseaPipeline
SubseaPipeline | :hasAttribute | ExecutiveProjectRevision | :SubseaPipeline :hasAttribute :ExecutiveProjectRevision . | SubseaPipeline
SubseaPipeline | :hasAttribute | BasicProjectRevision | :SubseaPipeline :hasAttribute :BasicProjectRevision . | SubseaPipeline
SubseaPipeline | :hasAttribute | MaterialRequest | :SubseaPipeline :hasAttribute :MaterialRequest . | SubseaPipeline
SubseaPipeline | :hasAttribute | ProjectCode | :SubseaPipeline :hasAttribute :ProjectCode . | SubseaPipeline
SubseaPipeline | :hasAttribute | ProjectAcronym | :SubseaPipeline :hasAttribute :ProjectAcronym . | SubseaPipeline
SubseaPipeline | :hasAttribute | InternalIncidentalPressureTable | :SubseaPipeline :hasAttribute :InternalIncidentalPressureTable . | SubseaPipeline
SubseaPipeline | :hasAttribute | InternalIncidentalPressureTable_PositionReference | :SubseaPipeline :hasAttribute :InternalIncidentalPressureTable_PositionReference . | SubseaPipeline
SubseaPipeline | :hasAttribute | InternalIncidentalPressureTable_Pressure | :SubseaPipeline :hasAttribute :InternalIncidentalPressureTable_Pressure . | SubseaPipeline
SubseaPipeline | :hasAttribute | InternalIncidentalPressureTable_VPosWRTWaterline | :SubseaPipeline :hasAttribute :InternalIncidentalPressureTable_VPosWRTWaterline . | SubseaPipeline
SubseaPipeline | :hasAttribute | MaxDesignAbsIntPresTable | :SubseaPipeline :hasAttribute :MaxDesignAbsIntPresTable . | SubseaPipeline
SubseaPipeline | :hasAttribute | MaxDesignAbsIntPresTable_VPosWRTWaterline | :SubseaPipeline :hasAttribute :MaxDesignAbsIntPresTable_VPosWRTWaterline . | SubseaPipeline
SubseaPipeline | :hasAttribute | MaxDesignAbsIntPresTable_Pressure | :SubseaPipeline :hasAttribute :MaxDesignAbsIntPresTable_Pressure . | SubseaPipeline
SubseaPipeline | :hasAttribute | MaxDesignAbsIntPresTable_PositionReference | :SubseaPipeline :hasAttribute :MaxDesignAbsIntPresTable_PositionReference . | SubseaPipeline
SubseaPipeline | :hasAttribute | MaterialRequestRev | :SubseaPipeline :hasAttribute :MaterialRequestRev . | SubseaPipeline
SubseaPipeline | :hasAttribute | SubProjectId | :SubseaPipeline :hasAttribute :SubProjectId . | SubseaPipeline
SubseaPipeline | :hasAttribute | Service | :SubseaPipeline :hasAttribute :Service . | SubseaPipeline
SubseaPipeline | :hasAttribute | InternalDiameter | :SubseaPipeline :hasAttribute :InternalDiameter . | SubseaPipeline
SubseaPipeline | :hasAttribute | MaximumTemperature | :SubseaPipeline :hasAttribute :MaximumTemperature . | SubseaPipeline
SubseaPipeline | :hasAttribute | NominalLength | :SubseaPipeline :hasAttribute :NominalLength . | SubseaPipeline
SubseaPipeline | :hasAttribute | CO2VolumePercentage | :SubseaPipeline :hasAttribute :CO2VolumePercentage . | SubseaPipeline
SubseaPipeline | :hasAttribute | H2SVolumeConcentration | :SubseaPipeline :hasAttribute :H2SVolumeConcentration . | SubseaPipeline
SubseaPipeline | :hasAttribute | MaximumThermalExchangeCoefficient | :SubseaPipeline :hasAttribute :MaximumThermalExchangeCoefficient . | SubseaPipeline
SubseaPipeline | :hasAttribute | MinimumThermalExchangeCoefficient | :SubseaPipeline :hasAttribute :MinimumThermalExchangeCoefficient . | SubseaPipeline
SubseaPipeline | :hasAttribute | RiserConfiguration | :SubseaPipeline :hasAttribute :RiserConfiguration . | SubseaPipeline
MetallicStrandSet | :hasAttribute | StrandsTable | :MetallicStrandSet :hasAttribute :StrandsTable . | MetallicStrandSet
MetallicStrandSet | :hasAttribute | StrandsTable_StrandsLength | :MetallicStrandSet :hasAttribute :StrandsTable_StrandsLength . | MetallicStrandSet
MetallicStrandSet | :hasAttribute | StrandsTable_StrandsQuantity | :MetallicStrandSet :hasAttribute :StrandsTable_StrandsQuantity . | MetallicStrandSet
MetallicStrandSet | :hasAttribute | StrandsTable_SpareQuantity | :MetallicStrandSet :hasAttribute :StrandsTable_SpareQuantity . | MetallicStrandSet
FlexiblePipeStructure | :hasAttribute | TensionerPadsShape | :FlexiblePipeStructure :hasAttribute :TensionerPadsShape . | FlexiblePipeStructure
FlexiblePipeStructure | :hasAttribute | TensionerPadsOpeningAngle | :FlexiblePipeStructure :hasAttribute :TensionerPadsOpeningAngle . | FlexiblePipeStructure
FlexiblePipeStructure | :hasAttribute | TensionerPadsMaterial | :FlexiblePipeStructure :hasAttribute :TensionerPadsMaterial . | FlexiblePipeStructure
FlexiblePipeStructure | :hasAttribute | UtilizationFactor | :FlexiblePipeStructure :hasAttribute :UtilizationFactor . | FlexiblePipeStructure
FlexiblePipeStructure | :hasAttribute | FrictionCoefficientTighteningTable | :FlexiblePipeStructure :hasAttribute :FrictionCoefficientTighteningTable . | FlexiblePipeStructure
FlexiblePipeStructure | :hasAttribute | FrictionCoefficientTighteningTable_CoefficientOfFriction | :FlexiblePipeStructure :hasAttribute :FrictionCoefficientTighteningTable_CoefficientOfFriction . | FlexiblePipeStructure
FlexiblePipeStructure | :hasAttribute | FrictionCoefficientTighteningTable_TighteningPerTrack | :FlexiblePipeStructure :hasAttribute :FrictionCoefficientTighteningTable_TighteningPerTrack . | FlexiblePipeStructure
FlexiblePipeStructure | :hasAttribute | MaximumAmbientTemperature | :FlexiblePipeStructure :hasAttribute :MaximumAmbientTemperature . | FlexiblePipeStructure
FlexiblePipeStructure | :hasAttribute | TestConditions | :FlexiblePipeStructure :hasAttribute :TestConditions . | FlexiblePipeStructure
FlexiblePipeStructure | :hasAttribute | TensionerTracksQuantity | :FlexiblePipeStructure :hasAttribute :TensionerTracksQuantity . | FlexiblePipeStructure
FlexiblePipeStructure | :hasAttribute | IntermediateValuesStrategy | :FlexiblePipeStructure :hasAttribute :IntermediateValuesStrategy . | FlexiblePipeStructure
FlexiblePipeStructure | :hasAttribute | IntermediateValuesStrategy | :FlexiblePipeStructure :hasAttribute :IntermediateValuesStrategy . | FlexiblePipeStructure
FlexiblePipeStructure | :hasAttribute | MaximumAmbientTemperature | :FlexiblePipeStructure :hasAttribute :MaximumAmbientTemperature . | FlexiblePipeStructure
FlexiblePipeStructure | :hasAttribute | UtilizationFactor | :FlexiblePipeStructure :hasAttribute :UtilizationFactor . | FlexiblePipeStructure
FlexiblePipeStructure | :hasAttribute | MaximumAllowableTensionTable | :FlexiblePipeStructure :hasAttribute :MaximumAllowableTensionTable . | FlexiblePipeStructure
FlexiblePipeStructure | :hasAttribute | MaximumAllowableTensionTable_PulleyVAngle | :FlexiblePipeStructure :hasAttribute :MaximumAllowableTensionTable_PulleyVAngle . | FlexiblePipeStructure
FlexiblePipeStructure | :hasAttribute | MaximumAllowableTensionTable_PulleyRadius | :FlexiblePipeStructure :hasAttribute :MaximumAllowableTensionTable_PulleyRadius . | FlexiblePipeStructure
FlexiblePipeStructure | :hasAttribute | MaximumAllowableTensionTable_MaximumAllowableTensile | :FlexiblePipeStructure :hasAttribute :MaximumAllowableTensionTable_MaximumAllowableTensile . | FlexiblePipeStructure
FlexiblePipeStructure | :hasAttribute | TestConditions | :FlexiblePipeStructure :hasAttribute :TestConditions . | FlexiblePipeStructure
FlexiblePipeStructure | :hasAttribute | LayingMinimumRadiusTable | :FlexiblePipeStructure :hasAttribute :LayingMinimumRadiusTable . | FlexiblePipeStructure
FlexiblePipeStructure | :hasAttribute | LayingMinimumRadiusTable_SectionSupportedByRigidSupport | :FlexiblePipeStructure :hasAttribute :LayingMinimumRadiusTable_SectionSupportedByRigidSupport . | FlexiblePipeStructure
FlexiblePipeStructure | :hasAttribute | LayingMinimumRadiusTable_TensileArmourAnnulusCondition | :FlexiblePipeStructure :hasAttribute :LayingMinimumRadiusTable_TensileArmourAnnulusCondition . | FlexiblePipeStructure
FlexiblePipeStructure | :hasAttribute | LayingMinimumRadiusTable_Compression | :FlexiblePipeStructure :hasAttribute :LayingMinimumRadiusTable_Compression . | FlexiblePipeStructure
FlexiblePipeStructure | :hasAttribute | LayingMinimumRadiusTable_AbsoluteExternalPressure | :FlexiblePipeStructure :hasAttribute :LayingMinimumRadiusTable_AbsoluteExternalPressure . | FlexiblePipeStructure
FlexiblePipeStructure | :hasAttribute | LayingMinimumRadiusTable_AbsoluteInternalPressure | :FlexiblePipeStructure :hasAttribute :LayingMinimumRadiusTable_AbsoluteInternalPressure . | FlexiblePipeStructure
FlexiblePipeStructure | :hasAttribute | LayingMinimumRadiusTable_MinimumAllowableBendingRadius | :FlexiblePipeStructure :hasAttribute :LayingMinimumRadiusTable_MinimumAllowableBendingRadius . | FlexiblePipeStructure
FlexiblePipeStructure | :hasAttribute | DimensioningCriteria | :FlexiblePipeStructure :hasAttribute :DimensioningCriteria . | FlexiblePipeStructure
FlexiblePipeStructure | :hasAttribute | TestConditions | :FlexiblePipeStructure :hasAttribute :TestConditions . | FlexiblePipeStructure
FlexiblePipeStructure | :hasAttribute | AbsoluteOutsidePressure | :FlexiblePipeStructure :hasAttribute :AbsoluteOutsidePressure . | FlexiblePipeStructure
FlexiblePipeStructure | :hasAttribute | PostSlippingBendingStiffness | :FlexiblePipeStructure :hasAttribute :PostSlippingBendingStiffness . | FlexiblePipeStructure
FlexiblePipeStructure | :hasAttribute | TestConditions | :FlexiblePipeStructure :hasAttribute :TestConditions . | FlexiblePipeStructure
FlexiblePipeStructure | :hasAttribute | InsideTemperature | :FlexiblePipeStructure :hasAttribute :InsideTemperature . | FlexiblePipeStructure
FlexiblePipeStructure | :hasAttribute | AbsoluteInsidePressure | :FlexiblePipeStructure :hasAttribute :AbsoluteInsidePressure . | FlexiblePipeStructure
FlexiblePipeStructure | :hasAttribute | OutsideTemperature | :FlexiblePipeStructure :hasAttribute :OutsideTemperature . | FlexiblePipeStructure
FlexiblePipeStructure | :hasAttribute | BendingMomentTable | :FlexiblePipeStructure :hasAttribute :BendingMomentTable . | FlexiblePipeStructure
FlexiblePipeStructure | :hasAttribute | BendingMomentTable_BendingMoment | :FlexiblePipeStructure :hasAttribute :BendingMomentTable_BendingMoment . | FlexiblePipeStructure
FlexiblePipeStructure | :hasAttribute | BendingMomentTable_Curvature | :FlexiblePipeStructure :hasAttribute :BendingMomentTable_Curvature . | FlexiblePipeStructure
FlexiblePipeStructure | :hasAttribute | PreSlippingBendingStiffness | :FlexiblePipeStructure :hasAttribute :PreSlippingBendingStiffness . | FlexiblePipeStructure
FlexiblePipeStructure | :hasAttribute | CriticalCurvatureOfSlipping | :FlexiblePipeStructure :hasAttribute :CriticalCurvatureOfSlipping . | FlexiblePipeStructure
FlexiblePipeStructure | :hasAttribute | IntermediateValuesStrategy | :FlexiblePipeStructure :hasAttribute :IntermediateValuesStrategy . | FlexiblePipeStructure
FlexiblePipeStructure | :hasAttribute | TensileArmourAnnulusCondition | :FlexiblePipeStructure :hasAttribute :TensileArmourAnnulusCondition . | FlexiblePipeStructure
FlexiblePipeStructure | :hasAttribute | StructureApplicationsList | :FlexiblePipeStructure :hasAttribute :StructureApplicationsList . | FlexiblePipeStructure
FlexiblePipeStructure | :hasAttribute | AxialStiffnessUnderTensionAtSeaLevel | :FlexiblePipeStructure :hasAttribute :AxialStiffnessUnderTensionAtSeaLevel . | FlexiblePipeStructure
FlexiblePipeStructure | :hasAttribute | LimpTorsionalStiffnessAtSeaLevel | :FlexiblePipeStructure :hasAttribute :LimpTorsionalStiffnessAtSeaLevel . | FlexiblePipeStructure
FlexiblePipeStructure | :hasAttribute | StructureCode | :FlexiblePipeStructure :hasAttribute :StructureCode . | FlexiblePipeStructure
FlexiblePipeStructure | :hasAttribute | TensileArmourFreeAnnulusVolume | :FlexiblePipeStructure :hasAttribute :TensileArmourFreeAnnulusVolume . | FlexiblePipeStructure
FlexiblePipeStructure | :hasAttribute | DamagingPullInStraightLine | :FlexiblePipeStructure :hasAttribute :DamagingPullInStraightLine . | FlexiblePipeStructure
FlexiblePipeStructure | :hasAttribute | MinimumBendingRadiusForStorage | :FlexiblePipeStructure :hasAttribute :MinimumBendingRadiusForStorage . | FlexiblePipeStructure
FlexiblePipeStructure | :hasAttribute | AxialStiffnessUnderCompressionAtSeaLevel | :FlexiblePipeStructure :hasAttribute :AxialStiffnessUnderCompressionAtSeaLevel . | FlexiblePipeStructure
FlexiblePipeStructure | :hasAttribute | SpoolingTension | :FlexiblePipeStructure :hasAttribute :SpoolingTension . | FlexiblePipeStructure
FlexiblePipeStructure | :hasAttribute | StiffTorsionalStiffnessAtSeaLevel | :FlexiblePipeStructure :hasAttribute :StiffTorsionalStiffnessAtSeaLevel . | FlexiblePipeStructure
FlexiblePipeStructure | :hasAttribute | CalculatedAbsoluteBurstPressure | :FlexiblePipeStructure :hasAttribute :CalculatedAbsoluteBurstPressure . | FlexiblePipeStructure
FlexiblePipeStructure | :hasAttribute | ErosionalVelocity | :FlexiblePipeStructure :hasAttribute :ErosionalVelocity . | FlexiblePipeStructure
FlexiblePipeStructure | :hasAttribute | FrictionCoefBetweenPipeAndTensioner | :FlexiblePipeStructure :hasAttribute :FrictionCoefBetweenPipeAndTensioner . | FlexiblePipeStructure
FlexiblePipeStructure | :hasAttribute | HydrostaticCollapseAbsPressDry | :FlexiblePipeStructure :hasAttribute :HydrostaticCollapseAbsPressDry . | FlexiblePipeStructure
FlexiblePipeStructure | :hasAttribute | OuterDiameter | :FlexiblePipeStructure :hasAttribute :OuterDiameter . | FlexiblePipeStructure
FlexiblePipeStructure | :hasAttribute | ThermalExchangeCoefficientFlooded | :FlexiblePipeStructure :hasAttribute :ThermalExchangeCoefficientFlooded . | FlexiblePipeStructure
FlexiblePipeStructure | :hasAttribute | FlexibleStructureServicesList | :FlexiblePipeStructure :hasAttribute :FlexibleStructureServicesList . | FlexiblePipeStructure
FlexiblePipeStructure | :hasAttribute | LinearMass | :FlexiblePipeStructure :hasAttribute :LinearMass . | FlexiblePipeStructure
FlexiblePipeStructure | :hasAttribute | InternalDiameter | :FlexiblePipeStructure :hasAttribute :InternalDiameter . | FlexiblePipeStructure
FlexiblePipeStructure | :hasAttribute | MaximumAllowableTensileForStraightLine | :FlexiblePipeStructure :hasAttribute :MaximumAllowableTensileForStraightLine . | FlexiblePipeStructure
FlexiblePipeStructure | :hasAttribute | MaxDesignPressure | :FlexiblePipeStructure :hasAttribute :MaxDesignPressure . | FlexiblePipeStructure
FlexiblePipeStructure | :hasAttribute | TensionerPadsMaterial | :FlexiblePipeStructure :hasAttribute :TensionerPadsMaterial . | FlexiblePipeStructure
FlexiblePipeStructure | :hasAttribute | IntermediateValuesStrategy | :FlexiblePipeStructure :hasAttribute :IntermediateValuesStrategy . | FlexiblePipeStructure
FlexiblePipeStructure | :hasAttribute | MaximumAmbientTemperature | :FlexiblePipeStructure :hasAttribute :MaximumAmbientTemperature . | FlexiblePipeStructure
FlexiblePipeStructure | :hasAttribute | UtilizationFactor | :FlexiblePipeStructure :hasAttribute :UtilizationFactor . | FlexiblePipeStructure
FlexiblePipeStructure | :hasAttribute | MaximumAllowableTighteningTable | :FlexiblePipeStructure :hasAttribute :MaximumAllowableTighteningTable . | FlexiblePipeStructure
FlexiblePipeStructure | :hasAttribute | MaximumAllowableTighteningTable_TighteningPerTrack | :FlexiblePipeStructure :hasAttribute :MaximumAllowableTighteningTable_TighteningPerTrack . | FlexiblePipeStructure
FlexiblePipeStructure | :hasAttribute | MaximumAllowableTighteningTable_AxialLoad | :FlexiblePipeStructure :hasAttribute :MaximumAllowableTighteningTable_AxialLoad . | FlexiblePipeStructure
FlexiblePipeStructure | :hasAttribute | TensionerPadsShape | :FlexiblePipeStructure :hasAttribute :TensionerPadsShape . | FlexiblePipeStructure
FlexiblePipeStructure | :hasAttribute | TensionerPadsOpeningAngle | :FlexiblePipeStructure :hasAttribute :TensionerPadsOpeningAngle . | FlexiblePipeStructure
FlexiblePipeStructure | :hasAttribute | TestConditions | :FlexiblePipeStructure :hasAttribute :TestConditions . | FlexiblePipeStructure
FlexiblePipeStructure | :hasAttribute | TensionerTracksQuantity | :FlexiblePipeStructure :hasAttribute :TensionerTracksQuantity . | FlexiblePipeStructure
BuoyancyModule | :hasAttribute | NominalFloatVolume | :BuoyancyModule :hasAttribute :NominalFloatVolume . | BuoyancyModuleType
BuoyancyModule | :hasAttribute | LongTermFloatVolume | :BuoyancyModule :hasAttribute :LongTermFloatVolume . | BuoyancyModuleType
BuoyancyModule | :hasAttribute | ShortTermFloatVolume | :BuoyancyModule :hasAttribute :ShortTermFloatVolume . | BuoyancyModuleType
BuoyancyModule | :hasAttribute | LongTermFloatDensity | :BuoyancyModule :hasAttribute :LongTermFloatDensity . | BuoyancyModuleType
BuoyancyModule | :hasAttribute | NominalFloatDensity | :BuoyancyModule :hasAttribute :NominalFloatDensity . | BuoyancyModuleType
BuoyancyModule | :hasAttribute | ShortTermFloatDensity | :BuoyancyModule :hasAttribute :ShortTermFloatDensity . | BuoyancyModuleType
HangOffCollar | :hasAttribute | UpperItubeDiameter | :HangOffCollar :hasAttribute :UpperItubeDiameter . | HangOffCollarType
HangOffCollar | :hasAttribute | MaxDynamicLoad | :HangOffCollar :hasAttribute :MaxDynamicLoad . | HangOffCollarType
HangOffCollar | :hasAttribute | SafeWorkingLoad | :HangOffCollar :hasAttribute :SafeWorkingLoad . | HangOffCollarType
HangOffCollar | :hasAttribute | FlangeType | :HangOffCollar :hasAttribute :FlangeType . | HangOffCollarType
HangOffCollar | :hasAttribute | CollarInternalDiameter | :HangOffCollar :hasAttribute :CollarInternalDiameter . | HangOffCollarType
UNSStudSet | :hasAttribute | PitchToleranceClass | :UNSStudSet :hasAttribute :PitchToleranceClass . | UNSStudSet
UNSStudSet | :hasAttribute | ThreadStandard | :UNSStudSet :hasAttribute :ThreadStandard . | UNSStudSet
UNSStudSet | :hasAttribute | ThreadsPerInch | :UNSStudSet :hasAttribute :ThreadsPerInch . | UNSStudSet
FlexibleStructureLayerMaterial | :hasAttribute | ThermalConductivityCoefficient | :FlexibleStructureLayerMaterial :hasAttribute :ThermalConductivityCoefficient . | FlexibleStructureLayerMaterial
FlexibleStructureLayerMaterial | :hasAttribute | SpecificHeatCapacity | :FlexibleStructureLayerMaterial :hasAttribute :SpecificHeatCapacity . | FlexibleStructureLayerMaterial
FlexibleStructureLayerMaterial | :hasAttribute | SpecificWeight | :FlexibleStructureLayerMaterial :hasAttribute :SpecificWeight . | FlexibleStructureLayerMaterial
FlexibleStructureLayerMaterial | :hasAttribute | PoissonRatioAt23Degrees | :FlexibleStructureLayerMaterial :hasAttribute :PoissonRatioAt23Degrees . | FlexibleStructureLayerMaterial
FlexibleStructureLayerMaterial | :hasAttribute | ElasticityModulusAt23Degrees | :FlexibleStructureLayerMaterial :hasAttribute :ElasticityModulusAt23Degrees . | FlexibleStructureLayerMaterial
FlexibleStructureLayerMaterial | :hasAttribute | MaterialComposition | :FlexibleStructureLayerMaterial :hasAttribute :MaterialComposition . | FlexibleStructureLayerMaterial
FlexibleStructureLayerMaterial | :hasAttribute | TechnicalNotes | :FlexibleStructureLayerMaterial :hasAttribute :TechnicalNotes . | FlexibleStructureLayerMaterial
RingGasket | :hasAttribute | RingGasketOuterDiameter | :RingGasket :hasAttribute :RingGasketOuterDiameter . | RingGasket
RingGasket | :hasAttribute | RingGasketPressureRating | :RingGasket :hasAttribute :RingGasketPressureRating . | RingGasket
RingGasket | :hasAttribute | RingGasketStandard | :RingGasket :hasAttribute :RingGasketStandard . | RingGasket
RingGasket | :hasAttribute | RingGasketSpecification | :RingGasket :hasAttribute :RingGasketSpecification . | RingGasket
RingGasket | :hasAttribute | RingGasketInnerDIameter | :RingGasket :hasAttribute :RingGasketInnerDIameter . | RingGasket
RingGasket | :hasAttribute | RingGasketType | :RingGasket :hasAttribute :RingGasketType . | RingGasket
RingGasket | :hasAttribute | RingGasketMaterial | :RingGasket :hasAttribute :RingGasketMaterial . | RingGasket
Shackle | :hasAttribute | ShackleOuterDiameter | :Shackle :hasAttribute :ShackleOuterDiameter . | Shackle
Shackle | :hasAttribute | ShackleThickness | :Shackle :hasAttribute :ShackleThickness . | Shackle
Shackle | :hasAttribute | ShackleInnerDiameter | :Shackle :hasAttribute :ShackleInnerDiameter . | Shackle
Shackle | :hasAttribute | ShackleOpeningWidth | :Shackle :hasAttribute :ShackleOpeningWidth . | Shackle
Shackle | :hasAttribute | WorkingLoadLimit | :Shackle :hasAttribute :WorkingLoadLimit . | Shackle
MetricStudSet | :hasAttribute | PitchToleranceClass | :MetricStudSet :hasAttribute :PitchToleranceClass . | MetricStudSet
MetricStudSet | :hasAttribute | ThreadStandard | :MetricStudSet :hasAttribute :ThreadStandard . | MetricStudSet
MetricStudSet | :hasAttribute | ThreadPitch | :MetricStudSet :hasAttribute :ThreadPitch . | MetricStudSet
SplitCollar | :hasAttribute | PipeMountPosition | :SplitCollar :hasAttribute :PipeMountPosition . | SplitCollar
StudSet | :hasAttribute | AssemblyTorque | :StudSet :hasAttribute :AssemblyTorque . | StudSet
StudSet | :hasAttribute | Lubricant | :StudSet :hasAttribute :Lubricant . | StudSet
StudSet | :hasAttribute | LubricantFrictionFactor | :StudSet :hasAttribute :LubricantFrictionFactor . | StudSet
StudSet | :hasAttribute | Quantity | :StudSet :hasAttribute :Quantity . | StudSet
StudSet | :hasAttribute | NominalDiameter | :StudSet :hasAttribute :NominalDiameter . | StudSet
StudSet | :hasAttribute | SpareQuantity | :StudSet :hasAttribute :SpareQuantity . | StudSet
StudSet | :hasAttribute | FullyThreaded | :StudSet :hasAttribute :FullyThreaded . | StudSet
PolymericMaterial | :hasAttribute | MaxPermissibleDeformationDynamic | :PolymericMaterial :hasAttribute :MaxPermissibleDeformationDynamic . | PolymericMaterial
PolymericMaterial | :hasAttribute | DiffusionTable | :PolymericMaterial :hasAttribute :DiffusionTable . | PolymericMaterial
PolymericMaterial | :hasAttribute | DiffusionTable_DiffusionCoefficient | :PolymericMaterial :hasAttribute :DiffusionTable_DiffusionCoefficient . | PolymericMaterial
PolymericMaterial | :hasAttribute | DiffusionTable_PolymerState | :PolymericMaterial :hasAttribute :DiffusionTable_PolymerState . | PolymericMaterial
PolymericMaterial | :hasAttribute | DiffusionTable_Temperature | :PolymericMaterial :hasAttribute :DiffusionTable_Temperature . | PolymericMaterial
PolymericMaterial | :hasAttribute | DiffusionTable_MoleculeIdentifier | :PolymericMaterial :hasAttribute :DiffusionTable_MoleculeIdentifier . | PolymericMaterial
PolymericMaterial | :hasAttribute | SolubilityTable | :PolymericMaterial :hasAttribute :SolubilityTable . | PolymericMaterial
PolymericMaterial | :hasAttribute | SolubilityTable_MoleculeIdentifier | :PolymericMaterial :hasAttribute :SolubilityTable_MoleculeIdentifier . | PolymericMaterial
PolymericMaterial | :hasAttribute | SolubilityTable_PolymerState | :PolymericMaterial :hasAttribute :SolubilityTable_PolymerState . | PolymericMaterial
PolymericMaterial | :hasAttribute | SolubilityTable_Temperature | :PolymericMaterial :hasAttribute :SolubilityTable_Temperature . | PolymericMaterial
PolymericMaterial | :hasAttribute | SolubilityTable_SolubilityCoefficient | :PolymericMaterial :hasAttribute :SolubilityTable_SolubilityCoefficient . | PolymericMaterial
PolymericMaterial | :hasAttribute | MinimumTemperature | :PolymericMaterial :hasAttribute :MinimumTemperature . | PolymericMaterial
PolymericMaterial | :hasAttribute | PermeabilityTable | :PolymericMaterial :hasAttribute :PermeabilityTable . | PolymericMaterial
PolymericMaterial | :hasAttribute | PermeabilityTable_PolymerState | :PolymericMaterial :hasAttribute :PermeabilityTable_PolymerState . | PolymericMaterial
PolymericMaterial | :hasAttribute | PermeabilityTable_Temperature | :PolymericMaterial :hasAttribute :PermeabilityTable_Temperature . | PolymericMaterial
PolymericMaterial | :hasAttribute | PermeabilityTable_PermeabilityCoefficient | :PolymericMaterial :hasAttribute :PermeabilityTable_PermeabilityCoefficient . | PolymericMaterial
PolymericMaterial | :hasAttribute | PermeabilityTable_MoleculeIdentifier | :PolymericMaterial :hasAttribute :PermeabilityTable_MoleculeIdentifier . | PolymericMaterial
PolymericMaterial | :hasAttribute | MaxPermissibleDeformationStatic | :PolymericMaterial :hasAttribute :MaxPermissibleDeformationStatic . | PolymericMaterial
PolymericMaterial | :hasAttribute | EModVsTempTable_ElasticityModulus | :PolymericMaterial :hasAttribute :EModVsTempTable_ElasticityModulus . | PolymericMaterial
PolymericMaterial | :hasAttribute | PolymericLayerMaterialType | :PolymericMaterial :hasAttribute :PolymericLayerMaterialType . | PolymericMaterial
PullInCollar | :hasAttribute | WireRopeQuantity | :PullInCollar :hasAttribute :WireRopeQuantity . | PullInCollarType
PullInCollar | :hasAttribute | WireRopeSlingLength | :PullInCollar :hasAttribute :WireRopeSlingLength . | PullInCollarType
PullInCollar | :hasAttribute | WireRopeSlingDiameter | :PullInCollar :hasAttribute :WireRopeSlingDiameter . | PullInCollarType
UNSBoltSet | :hasAttribute | PitchToleranceClass | :UNSBoltSet :hasAttribute :PitchToleranceClass . | UNSBoltSet
UNSBoltSet | :hasAttribute | ThreadStandard | :UNSBoltSet :hasAttribute :ThreadStandard . | UNSBoltSet
UNSBoltSet | :hasAttribute | ThreadsPerInch | :UNSBoltSet :hasAttribute :ThreadsPerInch . | UNSBoltSet
UNSBoltSet | :hasAttribute | NominalDiameter | :UNSBoltSet :hasAttribute :NominalDiameter . | UNSBoltSet
FlexiblePipeSegment | :hasAttribute | EarlyLeakMaxPressTable_PressValRef | :FlexiblePipeSegment :hasAttribute :EarlyLeakMaxPressTable_PressValRef . | FlexiblePipeSegment
FlexiblePipeSegment | :hasAttribute | StrIntOnNoTensNomPressValRef | :FlexiblePipeSegment :hasAttribute :StrIntOnNoTensNomPressValRef . | FlexiblePipeSegment
FlexiblePipeSegment | :hasAttribute | OffLeakPLevMaxPress | :FlexiblePipeSegment :hasAttribute :OffLeakPLevMaxPress . | FlexiblePipeSegment
FlexiblePipeSegment | :hasAttribute | StrIntOnNoTensNomPress | :FlexiblePipeSegment :hasAttribute :StrIntOnNoTensNomPress . | FlexiblePipeSegment
FlexiblePipeSegment | :hasAttribute | FatMaxPressValRef | :FlexiblePipeSegment :hasAttribute :FatMaxPressValRef . | FlexiblePipeSegment
FlexiblePipeSegment | :hasAttribute | OffLeakPLevNomPressValRefMult | :FlexiblePipeSegment :hasAttribute :OffLeakPLevNomPressValRefMult . | FlexiblePipeSegment
FlexiblePipeSegment | :hasAttribute | OffLeakPLevMaxPressValRefMult | :FlexiblePipeSegment :hasAttribute :OffLeakPLevMaxPressValRefMult . | FlexiblePipeSegment
FlexiblePipeSegment | :hasAttribute | FatNomPressValRefMult | :FlexiblePipeSegment :hasAttribute :FatNomPressValRefMult . | FlexiblePipeSegment
FlexiblePipeSegment | :hasAttribute | FatMaxPressValRefMult | :FlexiblePipeSegment :hasAttribute :FatMaxPressValRefMult . | FlexiblePipeSegment
FlexiblePipeSegment | :hasAttribute | StrIntOnNoTensMaxPress | :FlexiblePipeSegment :hasAttribute :StrIntOnNoTensMaxPress . | FlexiblePipeSegment
FlexiblePipeSegment | :hasAttribute | EarlyLeakNomPressTable_TensLimitValRef | :FlexiblePipeSegment :hasAttribute :EarlyLeakNomPressTable_TensLimitValRef . | FlexiblePipeSegment
FlexiblePipeSegment | :hasAttribute | FatNomPressValRef | :FlexiblePipeSegment :hasAttribute :FatNomPressValRef . | FlexiblePipeSegment
FlexiblePipeSegment | :hasAttribute | FatMaxPress | :FlexiblePipeSegment :hasAttribute :FatMaxPress . | FlexiblePipeSegment
FlexiblePipeSegment | :hasAttribute | EarlyLeakNomPressTable_Press | :FlexiblePipeSegment :hasAttribute :EarlyLeakNomPressTable_Press . | FlexiblePipeSegment
FlexiblePipeSegment | :hasAttribute | EarlyLeakMaxPressTable_TensLimit | :FlexiblePipeSegment :hasAttribute :EarlyLeakMaxPressTable_TensLimit . | FlexiblePipeSegment
FlexiblePipeSegment | :hasAttribute | FatNomPress | :FlexiblePipeSegment :hasAttribute :FatNomPress . | FlexiblePipeSegment
FlexiblePipeSegment | :hasAttribute | EarlyLeakNomPressTable_PressValRef | :FlexiblePipeSegment :hasAttribute :EarlyLeakNomPressTable_PressValRef . | FlexiblePipeSegment
FlexiblePipeSegment | :hasAttribute | EarlyLeakNomPressTable_PressValRefMult | :FlexiblePipeSegment :hasAttribute :EarlyLeakNomPressTable_PressValRefMult . | FlexiblePipeSegment
FlexiblePipeSegment | :hasAttribute | EarlyLeakMaxPressTable_TensLimitValRef | :FlexiblePipeSegment :hasAttribute :EarlyLeakMaxPressTable_TensLimitValRef . | FlexiblePipeSegment
FlexiblePipeSegment | :hasAttribute | StrIntOffPLevNomPress | :FlexiblePipeSegment :hasAttribute :StrIntOffPLevNomPress . | FlexiblePipeSegment
FlexiblePipeSegment | :hasAttribute | StrIntOffPLevNomPressValRefMult | :FlexiblePipeSegment :hasAttribute :StrIntOffPLevNomPressValRefMult . | FlexiblePipeSegment
FlexiblePipeSegment | :hasAttribute | StrIntOffPLevMaxPressValRefMult | :FlexiblePipeSegment :hasAttribute :StrIntOffPLevMaxPressValRefMult . | FlexiblePipeSegment
FlexiblePipeSegment | :hasAttribute | StrIntOnNoTensNomPressValRefMult | :FlexiblePipeSegment :hasAttribute :StrIntOnNoTensNomPressValRefMult . | FlexiblePipeSegment
FlexiblePipeSegment | :hasAttribute | StrIntOffPLevMaxPress | :FlexiblePipeSegment :hasAttribute :StrIntOffPLevMaxPress . | FlexiblePipeSegment
FlexiblePipeSegment | :hasAttribute | StrIntOnNoTensMaxPressValRefMult | :FlexiblePipeSegment :hasAttribute :StrIntOnNoTensMaxPressValRefMult . | FlexiblePipeSegment
FlexiblePipeSegment | :hasAttribute | EarlyLeakMaxPressTable_PressValRefMult | :FlexiblePipeSegment :hasAttribute :EarlyLeakMaxPressTable_PressValRefMult . | FlexiblePipeSegment
FlexiblePipeSegment | :hasAttribute | EarlyLeakMaxPressTable_PressIntValStrat | :FlexiblePipeSegment :hasAttribute :EarlyLeakMaxPressTable_PressIntValStrat . | FlexiblePipeSegment
FlexiblePipeSegment | :hasAttribute | EarlyLeakMaxPressTable_Press | :FlexiblePipeSegment :hasAttribute :EarlyLeakMaxPressTable_Press . | FlexiblePipeSegment
FlexiblePipeSegment | :hasAttribute | EarlyLeakNomPressTable_TensLimit | :FlexiblePipeSegment :hasAttribute :EarlyLeakNomPressTable_TensLimit . | FlexiblePipeSegment
FlexiblePipeSegment | :hasAttribute | StrIntOffPLevNomPressValRef | :FlexiblePipeSegment :hasAttribute :StrIntOffPLevNomPressValRef . | FlexiblePipeSegment
FlexiblePipeSegment | :hasAttribute | OffLeakPLevMaxPressValRef | :FlexiblePipeSegment :hasAttribute :OffLeakPLevMaxPressValRef . | FlexiblePipeSegment
FlexiblePipeSegment | :hasAttribute | StrIntOffPLevMaxPressValRef | :FlexiblePipeSegment :hasAttribute :StrIntOffPLevMaxPressValRef . | FlexiblePipeSegment
FlexiblePipeSegment | :hasAttribute | StrIntOnNoTensMaxPressValRef | :FlexiblePipeSegment :hasAttribute :StrIntOnNoTensMaxPressValRef . | FlexiblePipeSegment
FlexiblePipeSegment | :hasAttribute | OffLeakPLevNomPressValRef | :FlexiblePipeSegment :hasAttribute :OffLeakPLevNomPressValRef . | FlexiblePipeSegment
FlexiblePipeSegment | :hasAttribute | OffLeakPLevNomPress | :FlexiblePipeSegment :hasAttribute :OffLeakPLevNomPress . | FlexiblePipeSegment
FlexiblePipeSegment | :hasAttribute | EarlyLeakNomPressTable_PressIntValStrat | :FlexiblePipeSegment :hasAttribute :EarlyLeakNomPressTable_PressIntValStrat . | FlexiblePipeSegment
FlexiblePipeSegment | :hasAttribute | ManufacturingNonConformities | :FlexiblePipeSegment :hasAttribute :ManufacturingNonConformities . | FlexiblePipeSegment
FlexiblePipeSegment | :hasAttribute | IdInUnifilarDiagram | :FlexiblePipeSegment :hasAttribute :IdInUnifilarDiagram . | FlexiblePipeSegment
FlexiblePipeSegment | :hasAttribute | AssemblyShouldObeyModelPolarity | :FlexiblePipeSegment :hasAttribute :AssemblyShouldObeyModelPolarity . | FlexiblePipeSegment
FlexiblePipeSegment | :hasAttribute | NominalLength | :FlexiblePipeSegment :hasAttribute :NominalLength . | FlexiblePipeSegment
FlexiblePipeSegment | :hasAttribute | MaxLengthTolerance | :FlexiblePipeSegment :hasAttribute :MaxLengthTolerance . | FlexiblePipeSegment
FlexiblePipeSegment | :hasAttribute | ManufacturingDate | :FlexiblePipeSegment :hasAttribute :ManufacturingDate . | FlexiblePipeSegment
FlexiblePipeSegment | :hasAttribute | SpecialRequirements | :FlexiblePipeSegment :hasAttribute :SpecialRequirements . | FlexiblePipeSegment
FlexiblePipeSegment | :hasAttribute | PipeSectionApplication | :FlexiblePipeSegment :hasAttribute :PipeSectionApplication . | FlexiblePipeSegment
PipePullingHead | :hasAttribute | RingGasketInnerDIameter | :PipePullingHead :hasAttribute :RingGasketInnerDIameter . | PipePullingHeadType
PipePullingHead | :hasAttribute | RingGasketMaterial | :PipePullingHead :hasAttribute :RingGasketMaterial . | PipePullingHeadType
PipePullingHead | :hasAttribute | RingGasketOuterDiameter | :PipePullingHead :hasAttribute :RingGasketOuterDiameter . | PipePullingHeadType
PipePullingHead | :hasAttribute | RingGasketPressureRating | :PipePullingHead :hasAttribute :RingGasketPressureRating . | PipePullingHeadType
PipePullingHead | :hasAttribute | RingGasketSpecification | :PipePullingHead :hasAttribute :RingGasketSpecification . | PipePullingHeadType
PipePullingHead | :hasAttribute | RingGasketStandard | :PipePullingHead :hasAttribute :RingGasketStandard . | PipePullingHeadType
PipePullingHead | :hasAttribute | RingGasketType | :PipePullingHead :hasAttribute :RingGasketType . | PipePullingHeadType
PipePullingHead | :hasAttribute | SafeWorkingLoad | :PipePullingHead :hasAttribute :SafeWorkingLoad . | PipePullingHeadType
PipePullingHead | :hasAttribute | PullingHeadType | :PipePullingHead :hasAttribute :PullingHeadType . | PipePullingHeadType
PipePullingHead | :hasAttribute | FlangeType | :PipePullingHead :hasAttribute :FlangeType . | PipePullingHeadType
MetricBoltSet | :hasAttribute | PitchToleranceClass | :MetricBoltSet :hasAttribute :PitchToleranceClass . | MetricBoltSet
MetricBoltSet | :hasAttribute | ThreadStandard | :MetricBoltSet :hasAttribute :ThreadStandard . | MetricBoltSet
MetricBoltSet | :hasAttribute | ThreadPitch | :MetricBoltSet :hasAttribute :ThreadPitch . | MetricBoltSet
MetricBoltSet | :hasAttribute | NominalDiameter | :MetricBoltSet :hasAttribute :NominalDiameter . | MetricBoltSet
EndFitting | :hasAttribute | FlangeType | :EndFitting :hasAttribute :FlangeType . | EndFittingType
EndFitting | :hasAttribute | FlangeFaceType | :EndFitting :hasAttribute :FlangeFaceType . | EndFittingType
EndFitting | :hasAttribute | BoreDiameter | :EndFitting :hasAttribute :BoreDiameter . | EndFittingType
EndFitting | :hasAttribute | HasModaSensor | :EndFitting :hasAttribute :HasModaSensor . | EndFittingType
EndFitting | :hasAttribute | HasN2InjectionPort | :EndFitting :hasAttribute :HasN2InjectionPort . | EndFittingType
EndFitting | :hasAttribute | HasFaceORing | :EndFitting :hasAttribute :HasFaceORing . | EndFittingType
EndFitting | :hasAttribute | RingGasketInnerDIameter | :EndFitting :hasAttribute :RingGasketInnerDIameter . | EndFittingType
EndFitting | :hasAttribute | RingGasketOuterDiameter | :EndFitting :hasAttribute :RingGasketOuterDiameter . | EndFittingType
EndFitting | :hasAttribute | RingGasketPressureRating | :EndFitting :hasAttribute :RingGasketPressureRating . | EndFittingType
EndFitting | :hasAttribute | RingGasketSpecification | :EndFitting :hasAttribute :RingGasketSpecification . | EndFittingType
EndFitting | :hasAttribute | RingGasketStandard | :EndFitting :hasAttribute :RingGasketStandard . | EndFittingType
EndFitting | :hasAttribute | RingGasketType | :EndFitting :hasAttribute :RingGasketType . | EndFittingType
GroovePoint | :hasAttribute | GrooveSupportSurfaceFilletRadius | :GroovePoint :hasAttribute :GrooveSupportSurfaceFilletRadius . | GroovePoint
GroovePoint | :hasAttribute | GrooveSupportSurfaceDiameter | :GroovePoint :hasAttribute :GrooveSupportSurfaceDiameter . | GroovePoint
GroovePoint | :hasAttribute | TechnicalNotes | :GroovePoint :hasAttribute :TechnicalNotes . | GroovePoint
GroovePoint | :hasAttribute | GrooveDiameter | :GroovePoint :hasAttribute :GrooveDiameter . | GroovePoint
GroovePoint | :hasAttribute | GrooveHeight | :GroovePoint :hasAttribute :GrooveHeight . | GroovePoint
GroovePoint | :hasAttribute | SafeWorkingLoad | :GroovePoint :hasAttribute :SafeWorkingLoad . | GroovePoint
GroovePoint | :hasAttribute | GrooveMinimumSupportArea | :GroovePoint :hasAttribute :GrooveMinimumSupportArea . | GroovePoint
GroovePoint | :hasAttribute | GrvCntrPntDstnceFrmTermFlange | :GroovePoint :hasAttribute :GrvCntrPntDstnceFrmTermFlange . | GroovePoint
GroovePoint | :hasAttribute | TestProp | :GroovePoint :hasAttribute :TestProp . | GroovePoint
GroovePoint | :hasAttribute | TestProp2 | :GroovePoint :hasAttribute :TestProp2 . | GroovePoint
AnchoringCollar | :hasAttribute | SafeWorkingLoad | :AnchoringCollar :hasAttribute :SafeWorkingLoad . | AnchoringCollarType
AnchoringCollar | :hasAttribute | ExternalDiameter | :AnchoringCollar :hasAttribute :ExternalDiameter . | AnodeCollarSetType
AnchoringCollar | :hasAttribute | ClampInternalDiameter | :AnchoringCollar :hasAttribute :ClampInternalDiameter . | AnodeCollarSetType
AnchoringCollar | :hasAttribute | GalvanicMaterial | :AnchoringCollar :hasAttribute :GalvanicMaterial . | AnodeCollarSetType
AnchoringCollar | :hasAttribute | IndividualAnodeMass | :AnchoringCollar :hasAttribute :IndividualAnodeMass . | AnodeCollarSetType
AnchoringCollar | :hasAttribute | MetallicStrandLength | :AnchoringCollar :hasAttribute :MetallicStrandLength . | AnodeCollarSetType
AnchoringCollar | :hasAttribute | MetallicStrandSpareQuantity | :AnchoringCollar :hasAttribute :MetallicStrandSpareQuantity . | AnodeCollarSetType
AnchoringCollar | :hasAttribute | AnodeCollarsQuantity | :AnchoringCollar :hasAttribute :AnodeCollarsQuantity . | AnodeCollarSetType
AnchoringCollar | :hasAttribute | AnodeCollarsAxialSpacing | :AnchoringCollar :hasAttribute :AnodeCollarsAxialSpacing . | AnodeCollarSetType
AntiWearSheath | :hasAttribute | TapesQuantity | :AntiWearSheath :hasAttribute :TapesQuantity . | AntiWearSheath
CommissioningActivity | :hasAttribute | Planned_Start_Timestamp | :CommissioningActivity :hasAttribute :Planned_Start_Timestamp . | CommissioningActivity
BuoyancyModule | :hasAttribute | PipeMountPosition | :BuoyancyModule :hasAttribute :PipeMountPosition . | BuoyancyModule
BendRestrictor | :hasAttribute | BendMomentVsShearForceTable | :BendRestrictor :hasAttribute :BendMomentVsShearForceTable . | BendRestrictorType
BendRestrictor | :hasAttribute | BendMomentVsShearForceTable_ShearForce | :BendRestrictor :hasAttribute :BendMomentVsShearForceTable_ShearForce . | BendRestrictorType
BendRestrictor | :hasAttribute | BendMomentVsShearForceTable_BendingMoment | :BendRestrictor :hasAttribute :BendMomentVsShearForceTable_BendingMoment . | BendRestrictorType
BendRestrictor | :hasAttribute | BendMomentVsShearForceTable_Condition | :BendRestrictor :hasAttribute :BendMomentVsShearForceTable_Condition . | BendRestrictorType
CompositeMaterial | :hasAttribute | RuptDefPerpendFibers | :CompositeMaterial :hasAttribute :RuptDefPerpendFibers . | CompositeMaterial
CompositeMaterial | :hasAttribute | UltTensStrPerpendFibers | :CompositeMaterial :hasAttribute :UltTensStrPerpendFibers . | CompositeMaterial
CompositeMaterial | :hasAttribute | RuptDefAlongFibers | :CompositeMaterial :hasAttribute :RuptDefAlongFibers . | CompositeMaterial
CompositeMaterial | :hasAttribute | UltTensStrAlongFibers | :CompositeMaterial :hasAttribute :UltTensStrAlongFibers . | CompositeMaterial
CompositeMaterial | :hasAttribute | CompositeLayerMaterialType | :CompositeMaterial :hasAttribute :CompositeLayerMaterialType . | CompositeMaterial
BoltSet | :hasAttribute | AssemblyTorque | :BoltSet :hasAttribute :AssemblyTorque . | BoltSet
BoltSet | :hasAttribute | NominalLength | :BoltSet :hasAttribute :NominalLength . | BoltSet
BoltSet | :hasAttribute | Lubricant | :BoltSet :hasAttribute :Lubricant . | BoltSet
BoltSet | :hasAttribute | LubricantFrictionFactor | :BoltSet :hasAttribute :LubricantFrictionFactor . | BoltSet
BoltSet | :hasAttribute | Quantity | :BoltSet :hasAttribute :Quantity . | BoltSet
BoltSet | :hasAttribute | SpareQuantity | :BoltSet :hasAttribute :SpareQuantity . | BoltSet
BoltSet | :hasAttribute | FullyThreaded | :BoltSet :hasAttribute :FullyThreaded . | BoltSet
Asset | :hasAttribute | IsSpare | :Asset :hasAttribute :IsSpare . | Asset
Asset | :hasAttribute | SerialNumber | :Asset :hasAttribute :SerialNumber . | Asset
CarcassLayer | :hasAttribute | MetallicLayerPitch | :CarcassLayer :hasAttribute :MetallicLayerPitch . | CarcassLayer
CarcassLayer | :hasAttribute | StressAtDesignPressure | :CarcassLayer :hasAttribute :StressAtDesignPressure . | CarcassLayer
FlexibleStructureLayer | :hasAttribute | LayerGeometryProfileWidth | :FlexibleStructureLayer :hasAttribute :LayerGeometryProfileWidth . | FlexibleStructureLayer
FlexibleStructureLayer | :hasAttribute | LayerGeometryInertiaX | :FlexibleStructureLayer :hasAttribute :LayerGeometryInertiaX . | FlexibleStructureLayer
FlexibleStructureLayer | :hasAttribute | LayerGeometryName | :FlexibleStructureLayer :hasAttribute :LayerGeometryName . | FlexibleStructureLayer
FlexibleStructureLayer | :hasAttribute | LayerGeometryProfileThickness | :FlexibleStructureLayer :hasAttribute :LayerGeometryProfileThickness . | FlexibleStructureLayer
FlexibleStructureLayer | :hasAttribute | LayerGeometryCrossSection | :FlexibleStructureLayer :hasAttribute :LayerGeometryCrossSection . | FlexibleStructureLayer
FlexibleStructureLayer | :hasAttribute | LayerGeometryManufacturer | :FlexibleStructureLayer :hasAttribute :LayerGeometryManufacturer . | FlexibleStructureLayer
FlexibleStructureLayer | :hasAttribute | LayerGeometryThickness | :FlexibleStructureLayer :hasAttribute :LayerGeometryThickness . | FlexibleStructureLayer
FlexibleStructureLayer | :hasAttribute | LayerGeometryInertiaY | :FlexibleStructureLayer :hasAttribute :LayerGeometryInertiaY . | FlexibleStructureLayer
FlexibleStructureLayer | :hasAttribute | LayerAnnular | :FlexibleStructureLayer :hasAttribute :LayerAnnular . | FlexibleStructureLayer
FlexibleStructureLayer | :hasAttribute | LayerWatertightLowerLayerInternalFreeVolume | :FlexibleStructureLayer :hasAttribute :LayerWatertightLowerLayerInternalFreeVolume . | FlexibleStructureLayer
FlexibleStructureLayer | :hasAttribute | LayerContinuity | :FlexibleStructureLayer :hasAttribute :LayerContinuity . | FlexibleStructureLayer
FlexibleStructureLayer | :hasAttribute | LayerThickness | :FlexibleStructureLayer :hasAttribute :LayerThickness . | FlexibleStructureLayer
FlexibleStructureLayer | :hasAttribute | LayerWatertight | :FlexibleStructureLayer :hasAttribute :LayerWatertight . | FlexibleStructureLayer
FlexibleStructureLayer | :hasAttribute | LayerAnnularType | :FlexibleStructureLayer :hasAttribute :LayerAnnularType . | FlexibleStructureLayer
FlexibleStructureLayer | :hasAttribute | LinearMass | :FlexibleStructureLayer :hasAttribute :LinearMass . | FlexibleStructureLayer
FlexibleStructureLayer | :hasAttribute | InternalDiameter | :FlexibleStructureLayer :hasAttribute :InternalDiameter . | FlexibleStructureLayer
HoldingBandage | :hasAttribute | ModulusOfElasticity | :HoldingBandage :hasAttribute :ModulusOfElasticity . | HoldingBandage
HoldingBandage | :hasAttribute | TapesQuantity | :HoldingBandage :hasAttribute :TapesQuantity . | HoldingBandage
HoldingBandage | :hasAttribute | StressAtDesignPressure | :HoldingBandage :hasAttribute :StressAtDesignPressure . | HoldingBandage
LineComponent | :hasAttribute | SupplierProvidedMaterialName | :LineComponent :hasAttribute :SupplierProvidedMaterialName . | LineComponentType
LineComponent | :hasAttribute | MaterialSupplierName | :LineComponent :hasAttribute :MaterialSupplierName . | LineComponentType
LineComponent | :hasAttribute | ManufacturerDefinedMaterialName | :LineComponent :hasAttribute :ManufacturerDefinedMaterialName . | LineComponentType
LineComponent | :hasAttribute | DrawingDimensionsTable | :LineComponent :hasAttribute :DrawingDimensionsTable . | LineComponentType
LineComponent | :hasAttribute | DrawingDimensionsTable_DimensionDescription | :LineComponent :hasAttribute :DrawingDimensionsTable_DimensionDescription . | LineComponentType
LineComponent | :hasAttribute | DrawingDimensionsTable_DimensionUnit | :LineComponent :hasAttribute :DrawingDimensionsTable_DimensionUnit . | LineComponentType
LineComponent | :hasAttribute | DrawingDimensionsTable_DimensionName | :LineComponent :hasAttribute :DrawingDimensionsTable_DimensionName . | LineComponentType
LineComponent | :hasAttribute | DrawingDimensionsTable_DimensionValue | :LineComponent :hasAttribute :DrawingDimensionsTable_DimensionValue . | LineComponentType
LineComponent | :hasAttribute | IdInUnifilarDiagram | :LineComponent :hasAttribute :IdInUnifilarDiagram . | LineComponentType
LineComponent | :hasAttribute | ProjectDrawingRevision | :LineComponent :hasAttribute :ProjectDrawingRevision . | LineComponentType
LineComponent | :hasAttribute | ProjectDrawingCode | :LineComponent :hasAttribute :ProjectDrawingCode . | LineComponentType
LineComponent | :hasAttribute | InternalVolume | :LineComponent :hasAttribute :InternalVolume . | LineComponentType
LineComponent | :hasAttribute | DisplacedVolume | :LineComponent :hasAttribute :DisplacedVolume . | LineComponentType
LineComponent | :hasAttribute | PartNumber | :LineComponent :hasAttribute :PartNumber . | LineComponentType
LineComponent | :hasAttribute | Mass | :LineComponent :hasAttribute :Mass . | LineComponentType
CommissioningTask | :hasAttribute | Creator | :CommissioningTask :hasAttribute :Creator . | CommissioningTask
CommissioningTask | :hasAttribute | CreatorId | :CommissioningTask :hasAttribute :CreatorId . | CommissioningTask
CommissioningTask | :hasAttribute | Content | :CommissioningTask :hasAttribute :Content . | CommissioningTask
CommissioningTask | :hasAttribute | Timestamp | :CommissioningTask :hasAttribute :Timestamp . | CommissioningTask
CommissioningTask | :hasAttribute | Creator | :CommissioningTask :hasAttribute :Creator . | CommissioningTask
CommissioningTask | :hasAttribute | CreatorId | :CommissioningTask :hasAttribute :CreatorId . | CommissioningTask
CommissioningTask | :hasAttribute | Content | :CommissioningTask :hasAttribute :Content . | CommissioningTask
CommissioningTask | :hasAttribute | Timestamp | :CommissioningTask :hasAttribute :Timestamp . | CommissioningTask
CommissioningTask | :hasAttribute | Creator | :CommissioningTask :hasAttribute :Creator . | CommissioningTask
CommissioningTask | :hasAttribute | CreatorId | :CommissioningTask :hasAttribute :CreatorId . | CommissioningTask
CommissioningTask | :hasAttribute | Content | :CommissioningTask :hasAttribute :Content . | CommissioningTask
CommissioningTask | :hasAttribute | Timestamp | :CommissioningTask :hasAttribute :Timestamp . | CommissioningTask

## classMetadata
dcterms:identifier | skos:prefLabel @en | skos:definition @en | skos:prefLabel @pt-BR | skos:definition @pt-BR | :ifc_equivalentClass | :ifc_objectType | :ifc_predefinedType | Alias
Accessory
ActuatedEquipment
ActuatedValve
Anchor
AnchoringCollar | Anchoring Collar | A mechanical device used to stabilize and secure flexible pipes, risers, or umbilical systems to fixed structures in subsea applications. By clamping onto the outer layers of the pipe, it prevents unwanted movement during installation and operation, helping to maintain alignment and integrity under tension or compression. | Colar de Ancoragem | Um dispositivo mecânico usado para estabilizar e fixar dutos flexíveis ou risers a estruturas fixas em aplicações submarinas, além de dar suporte aos sistemas umbilicais. Ao se prender às camadas externas do tubo, evita movimentos indesejados durante a instalação e operação, ajudando a manter o alinhamento e a integridade sob tensão ou compressão. | IfcPipeFitting | AnchoringCollar | USERDEFINED | Anchor Clamp; Anchoring Device; Fixation Collar; Securing Collar; Anchor Clamp; Anchoring Device; Fixation Collar; Securing Collar
AnodeCollarSet | Anode Collar Set | Sacrificial anode collar set used for corrosion protection in subsea environments. It is designed to attach around pipes or risers and undergo controlled corrosion, thus protecting the metallic structures from rust and degradation. Typically made from zinc or aluminum, it ensures the longevity of subsea equipment by sacrificing itself to prevent corrosion on critical infrastructure. | Conjunto de Colares de Anodo | Colar de anodo sacrifical usado para proteção contra corrosão em ambientes submarinos. É projetado para ser acoplado ao redor de tubos ou risers e sofrer corrosão controlada, protegendo assim as estruturas metálicas contra ferrugem e degradação. Geralmente fabricado de zinco ou alumínio, garante a longevidade dos equipamentos submarinos ao se sacrificar para evitar a corrosão em infraestruturas críticas. | IfcPipeFitting | AnodeCollarSet | USERDEFINED | Anode Clamp; Cathodic Protection Collar; Anode Bracket; Anode Clamp; Cathodic Protection Collar; Anode Bracket
AnodeSled
AntiCollapseSheath | Anti Collapse Sheath | Reinforcement layer in subsea flexible pipes used in oil and gas exploration, designed to prevent the collapse of the pipe under high external pressure conditions, such as those encountered in deepwater environments. Its primary role is to provide structural support against external forces that could compress or deform the pipe, particularly during situations where the internal pressure is reduced or absent, like when the pipe is emptied. Typically made from high-strength metallic or polymeric materials, the Anti Collapse Sheath ensures the integrity of the flexible pipe under extreme conditions. | Capa Anti-Colapso | Camada de reforço em dutos flexíveis submarinos usados na exploração de petróleo e gás, projetada para evitar o colapso do duto sob altas pressões externas, como as encontradas em ambientes de águas profundas. Sua função principal é fornecer suporte estrutural contra forças externas que poderiam comprimir ou deformar o duto, especialmente durante situações em que a pressão interna é reduzida ou ausente, como quando o duto está vazio. Normalmente feita de materiais metálicos ou poliméricos de alta resistência, a Capa Anti-Colapso garante a integridade do duto flexível em condições extremas. | IfcPipeSegment | AntiCollapseSheath | USERDEFINED
AntiWearSheath | Anti Wear Sheath | Reinforcement layer in subsea flexible pipes used in oil and gas exploration, designed to protect the pipe from external wear and abrasion caused by contact with the seabed, equipment, or other subsea elements. Its primary role is to provide a durable protective barrier that shields the underlying layers from mechanical damage, extending the lifespan of the flexible pipe. Typically made from wear-resistant polymeric materials, the Anti Wear Sheath ensures the pipe's integrity by reducing the risk of surface damage under harsh operating conditions. | Capa Anti-Atrito | Camada de reforço em dutos flexíveis usados na exploração de petróleo e gás, projetada para proteger o duto do desgaste externo e da abrasão causados pelo contato com o fundo marinho, equipamentos ou outros elementos submarinos. Seu papel principal é fornecer uma barreira protetora durável que protege as camadas subjacentes contra danos mecânicos, aumentando a vida útil do tubo flexível. Geralmente feita de materiais poliméricos resistentes ao desgaste, a Capa Anti-Atrito garante a integridade do duto ao reduzir o risco de danos na superfície em condições operacionais adversas. | IfcPipeSegment | AntiWearSheath | USERDEFINED
ArmorPot |  |  |  |  | IfcPipeFitting | ArmorPot | USERDEFINED
ArmourLayer | Armour Layer | A reinforcement layer in subsea flexible pipes used in oil and gas exploration, designed to provide mechanical strength and protection against external forces, such as pressure and movement. It ensures structural integrity by preventing deformation and failure during operation. Typically made from high-strength metal wires, like carbon steel or stainless steel, the Armor Layer enhances the pipe's durability in harsh underwater conditions. | Camada de Armadura
Asset | Asset | An asset refers to valuable resources such as platforms, equipment, pipelines, and processing facilities crucial for production and transportation. These assets are managed to optimize performance, ensure safety, and maximize operational efficiency throughout their lifecycle. | Ativo
AuxiliaryModule
BendRestrictor | Bend Restrictor | Device used in subsea flexible pipes to limit the bending radius and prevent over-bending that could damage the pipe. Typically installed near critical areas such as connectors or end fittings, where excessive bending could compromise the structural integrity of the pipe. The Bend Restrictor consists of multiple interlocking segments that allow flexibility up to a certain radius, beyond which the segments lock to prevent further bending, protecting the pipe from deformation or failure in harsh subsea environments. | Restritor de Curvatura | Dispositivo usado em dutos flexíveis para limitar o raio de curvatura e evitar curvaturas excessivas que poderiam danificar o duto. Normalmente instalado perto de áreas críticas, como conectores ou acessórios finais, onde curvaturas excessivas poderiam comprometer a integridade estrutural do duto. O Restritor de Curvatura consiste em múltiplos segmentos interligados que permitem flexibilidade até um certo raio, além do qual os segmentos se bloqueiam para impedir mais curvaturas, protegendo o duto contra deformações ou falhas em ambientes submarinos adversos. | IfcPipeFitting | BendRestrictor |  | Bend Limiter; Bending Restrictor; Curvature Limiter; Bend Limiter; Bending Restrictor; Curvature Limiter
BendStiffener | Bend Stiffener | Device used in subsea flexible pipes to provide gradual stiffness transition between the flexible pipe and a fixed structure, preventing excessive bending at critical areas such as terminations or connectors. The Bend Stiffener is designed to manage stress concentration by stiffening the pipe over a defined length, reducing the risk of damage due to repeated bending, fatigue, or over-flexing. Typically made from high-strength materials, it ensures the long-term structural integrity of the pipe in dynamic subsea environments. | Enrijecedor de Curvatura
BlockValve
BoltSet | Bolt Set | A collection of bolts and nuts, and washers designed for fastening components in subsea systems. Bolt sets are critical for ensuring structural integrity and are selected based on size, material, and application requirements. | Conjunto de Parafusos
BOP
BuoyancyModule | Buoyancy Module | Device used in subsea systems to provide controlled buoyancy to flexible pipes, risers, or umbilicals, reducing the load on the structure and managing the configuration of the line in the water column. The Buoyancy Module is typically composed of syntactic foam or other materials with low density, designed to withstand high external pressures while maintaining its buoyant properties over time. It plays a key role in optimizing the performance and positioning of subsea lines, ensuring they maintain the required shape and depth in dynamic ocean conditions. | Módulo de Flutuação | Dispositivo utilizado em sistemas submarinos para fornecer flutuabilidade controlada a dutos flexíveis, risers ou umbilicais, reduzindo a carga na estrutura e gerenciando a configuração da linha na coluna d'água. O Módulo de Flutuação é tipicamente composto por espuma sintática ou outros materiais de baixa densidade, projetados para suportar altas pressões externas enquanto mantêm suas propriedades de flutuabilidade ao longo do tempo. Ele desempenha um papel fundamental na otimização do desempenho e do posicionamento das linhas subsea, garantindo que mantenham a forma e a profundidade necessárias em condições oceânicas dinâmicas. | IfcPipeFitting | BuoyancyModule | USERDEFINED | Buoyancy Element; Floatation Module; Buoyancy Unit; Subsea Buoyancy Module; Buoyancy Element; Floatation Module; Buoyancy Unit; Subsea Buoyancy Module
BuoyancyTank
CarcassLayer | Carcass Layer | A reinforcement layer in subsea flexible pipes that provides structural strength and stability. It helps maintain the shape and integrity of the pipe under operational pressure, ensuring the flexibility of the pipe while protecting the internal components. Typically made from metal or polymer materials, it acts as a foundation for the other protective layers. | Camada de Carcaça
CasingHanger
ChainSegment
CheckValve
ChemicalInjectionUnit
ChokeModule
ChokeValve
CommissioningActivity | Commissioning Activity |  | Atividade de Comissionamento |  | IfcTask | Activity | USERDEFINED
CommissioningContract | Commissioning Contract |  | Contrato de Comissionamento |  | IfcGroup | Contract | USERDEFINED
CommissioningDigitalProcessStep | Commissioning Digital Process Step |  | Passo do Processo Digital |  | IfcTask | CommissioningDigitalProcessStep | USERDEFINED
CommissioningEvidence | Commissioning Evidence |  | Evidência de Comissionamento |  | IfcDocumentInformation | CommissioningEvidence | USERDEFINED
CommissioningIssue | Commissioning Issue |  | Pendência de Comissionamento |  | IfcClassification | Pendency_Classification | USERDEFINED
CommissioningItemCheck | Commissioning Item Check |  | Verificação de Item Comissionável |  | IfcClassificationReference | FVI | USERDEFINED
CommissioningLoopCheck | Commissioning Loop Check |  | Verificação de Malha |  | IfcClassificationReference | FVM | USERDEFINED
CommissioningPerson | Commissioning Person |  | Pessoa |  | IfcPerson | CommissioningPerson | USERDEFINED
CommissioningPreservationOrder | Commissioning Preservation Order |  | Ordem de Preservação |  | IfcClassificationReference | OP | USERDEFINED
CommissioningProgram | Commissioning Program |  | Programa de Comissionamento |  | IfcGroup | Program | USERDEFINED
CommissioningProject | Commissioning Project |  | Projeto de Comissionamento |  | IfcProject | Project | USERDEFINED
CommissioningResponsibleActor | Commissioning Responsible Actor |  | Ator Responsável |  | IfcActor | CommissioningResponsibleActor | USERDEFINED
CommissioningResponsibleGroup | Commissioning Responsible Group |  | Grupo Responsável |  | IfcGroup | CommissioningResponsibleGroup | USERDEFINED
CommissioningTask | Commissioning Task |  | Tarefa de Comissionamento |  | IfcTask | Task | USERDEFINED
CompactObject | Compact Object | A mobile physical object, usually manufactured in a standardized manner. | Objeto Compacto
Component | Component | Items always found as part of larger objects, with varying levels of complexity. | Componente
ComponentDevice
CompositeMaterial | Composite Material | Material made from two or more distinct components, typically reinforcing fibers and a matrix, used in the construction of layers in flexible pipes for subsea applications. The Composite Material offers a combination of high strength, corrosion resistance, and flexibility, making it suitable for withstanding the harsh conditions of deepwater environments. Its use in flexible pipe layers enhances the pipe's structural integrity, resistance to external pressure, and durability under cyclical loading, while also reducing weight compared to traditional metallic materials. | Material Compósito | Material composto por dois ou mais componentes distintos, geralmente fibras de reforço e uma matriz, usado na construção de camadas em dutos flexíveis para aplicações subsea. O Material Compósito oferece uma combinação de alta resistência, resistência à corrosão e flexibilidade, tornando-o adequado para suportar as condições severas de ambientes de águas profundas. Seu uso nas camadas do duto flexível melhora a integridade estrutural do duto, resistência à pressão externa e durabilidade sob carregamento cíclico, ao mesmo tempo em que reduz o peso em comparação com materiais metálicos tradicionais. | IfcMaterial | CompositeMaterial
Connection | Connection | The joining point between two components, enabling fluid, gas, or structural continuity. Connections are designed to ensure secure, leak-free operation in harsh subsea environments. | Conexão
ConnectionModule
CrossoverModule
DeadweightCollar | Deadweight Collar | Component used in subsea systems to provide additional weight to flexible pipes, risers, or umbilicals, ensuring proper stability and positioning on the seabed. The Deadweight Collar is designed to counteract buoyant forces, preventing unwanted movement of the pipe due to ocean currents or other environmental factors. Typically made from dense materials, it plays a crucial role in maintaining the alignment and stability of lines in dynamic environments, ensuring that the system remains securely anchored. | Colar de Peso Morto | Componente utilizado em sistemas submersos para fornecer peso adicional a dutos flexíveis, risers ou umbilicais, garantindo a estabilidade e o posicionamento adequados no fundo marinho. O Colar de Peso Morto é projetado para contrabalançar as forças de flutuabilidade, prevenindo o movimento indesejado do duto devido a correntes oceânicas ou outros fatores ambientais. Geralmente feito de materiais densos, ele desempenha um papel crucial na manutenção do alinhamento e da estabilidade das linhas submersas em ambientes dinâmicos, garantindo que o sistema permaneça firmemente ancorado. | IfcPipeFitting | DeadweightCollar | USERDEFINED | Weight Collar; Sinking Collar; Ballast Collar; Dead Weight Clamp; Weight Collar; Sinking Collar; Ballast Collar; Dead Weight Clamp
DeploymentAccessory
DimensionsDrawing | Dimensions Drawing | Technical drawing providing detailed measurements, geometric specifications, and angular data of components. The Dimensions Drawing includes critical information such as length, diameter, thickness, and angles, ensuring the precise fabrication, assembly, and installation of the parts. This drawing is essential for meeting design requirements and ensuring that all components fit accurately within the overall system, supporting efficient manufacturing and quality control. | Desenho de Cotas | Desenho técnico que fornece medições detalhadas, especificações geométricas e dados angulares dos componentes utilizados. O Desenho de Cotas inclui informações críticas como comprimento, diâmetro, espessura e ângulos, garantindo a fabricação, montagem e instalação precisas das peças. Esse desenho é essencial para atender aos requisitos de projeto e garantir que todos os componentes se encaixem corretamente no sistema como um todo, apoiando a fabricação eficiente e o controle de qualidade. | IfcDocumentInformation | DimensionsDrawing
DistributionConnectionPoint | Distribution Connection Point | Location in a model that indicates the specific point where fluid distribution components are connected. The Distribution Connection Point provides precise information for the assembly and installation of these components, ensuring proper alignment and functionality within the system. This point is critical for defining the interface between fluid distribution elements in subsea or other fluid-handling systems. | Ponto de Conexão de Distribuição | Localização em um modelo que indica o ponto específico onde os componentes de distribuição de fluido são conectados. O Ponto de Conexão de Distribuição fornece informações precisas para a montagem e instalação desses componentes, garantindo o alinhamento adequado e a funcionalidade dentro do sistema. Este ponto é crucial para definir a interface entre os elementos de distribuição de fluido em sistemas submarinos ou outros sistemas de manuseio de fluido. | IfcDistributionPort | DistributionConnectionPoint | USERDEFINED
DistributionModule
DragAnchor
DynamicUmbilicalSpan
ElectricalCable |  |  |  |  | IfcCableSegment | ElectricalCable | USERDEFINED
ElectricalJumper
ElectricalPowerJumper
ElectronicDevice
EndFitting | End fitting | Component used in subsea flexible pipes to provide a secure transition between the flexible pipe and rigid structures, such as subsea equipment or topside facilities, as well as to connect two sections of flexible pipe. The End Fitting ensures the structural integrity and sealing of the pipe, allowing for the connection of the flexible line to other equipment or sections while withstanding internal pressures and environmental forces. It is a critical interface that accommodates the pipe's mechanical, hydraulic, and thermal loads, ensuring long-term reliable performance in harsh subsea conditions. | Conector de Extremidade | Componente utilizado em dutos flexíveis para fornecer uma transição segura entre o duto flexível e estruturas rígidas, como equipamentos submersos ou instalações no topo, bem como para conectar duas seções de duto flexível. O Terminador garante a integridade estrutural e o vedamento do duto, permitindo a conexão da linha flexível a outros equipamentos ou seções, resistindo a pressões internas e forças ambientais. É uma interface crítica que acomoda as cargas mecânicas, hidráulicas e térmicas do duto, garantindo desempenho confiável a longo prazo em condições submarinas adversas. | IfcPipeFitting | EndFitting | USERDEFINED | Termination Fitting; Connector Fitting; End Termination; Termination Assembly; Termination Fitting; Connector Fitting; End Termination; Termination Assembly
Equipment
EquipmentLocation | Equipment Location | Base for installation sites for large underwater equipment. | Localização de Equipamento
FabricTape | Fabric Tape | Material used in subsea flexible pipe construction, typically applied as a wrapping layer to provide protection and containment for internal components. Fabric Tape is designed to secure and hold various layers of the pipe in place during manufacturing and operation, preventing displacement or damage to the underlying layers. It also adds a layer of abrasion resistance, contributing to the overall durability of the pipe in dynamic subsea environments. Made from high-strength, flexible materials, Fabric Tape plays a key role in maintaining the integrity of the flexible pipe structure. | Fita Construtiva | Material utilizado na construção de dutos flexíveis, geralmente aplicado como uma camada de envolvimento para fornecer proteção e contenção para os componentes internos. A Fita Construtiva é projetada para segurar e manter as várias camadas do duto no lugar durante a fabricação e operação, evitando o deslocamento ou danos às camadas subjacentes. Ela também adiciona uma camada de resistência à abrasão, contribuindo para a durabilidade geral do duto em ambientes dinâmicos. Feita de materiais flexíveis e de alta resistência, a Fita Construtiva desempenha um papel crucial na manutenção da integridade da estrutura do duto flexível. | IfcPipeSegment | FabricTape | USERDEFINED
FiberOpticJumper
FiberRopeSegment
Filler
FlexiblePipeSegment | Flexible Pipe Segment | A segment of a flexible pipe that forms part of the overall pipeline system. The Flexible Pipe Segment is designed to transport fluids or gases over varying distances and conditions on the seafloor. Each section is engineered to handle specific environmental and operational requirements, contributing to the flexibility, durability, and performance of the subsea pipeline system. | Tramo de Duto Flexível | Um segmento de duto flexível que faz parte do sistema de pipeline geral. O Tramo Flexível é projetado para transportar fluidos ou gases por distâncias e condições variadas no fundo do mar. Cada seção é projetada para atender a requisitos ambientais e operacionais específicos, contribuindo para a flexibilidade, durabilidade e desempenho do sistema de dutos submarinos. | IfcPipeSegment | FlexiblePipeSegment | USERDEFINED | Flexible Pipe Segment; Flexible Pipe Section; Subsea Pipe Segment; Flexible Line Section; Flexible Pipe Segment; Flexible Pipe Section; Subsea Pipe Segment; Flexible Line Section
FlexiblePipeStructure | Flexible Pipe Structure | The Flexible Pipe Structure is the layered configuration of a flexible pipe, designed to provide flexibility and strength in subsea environments. It consists of multiple layers, each serving a specific function, such as pressure containment, protection, or reinforcement. This structure is engineered to handle the demands of deepwater conditions, including high pressure and dynamic movements, ensuring the pipe's integrity and performance. | Estrutura de Duto Flexível | A estrutura do duto flexível é a configuração em camadas de um duto flexível, projetada para fornecer flexibilidade e resistência em ambientes subsea. Ela consiste em múltiplas camadas, cada uma servindo a uma função específica, como contenção de pressão, proteção ou reforço. Essa estrutura é projetada para atender às exigências das condições de águas profundas, incluindo alta pressão e movimentos dinâmicos, garantindo a integridade e o desempenho do duto. | IfcPipeSegmentType | FlexiblePipeStructure | USERDEFINED | Flexible Structure; Subsea Flexible Design; Subsea Flexible Configuration; Flexible Structure; Subsea Flexible Design; Subsea Flexible Configuration
FlexibleStructureLayer | Flexible Structure Layer | A specific layer within the structure of a subsea flexible pipe, each designed to fulfill a distinct function. These layers work together to provide essential properties such as pressure containment, reinforcement, and environmental protection. Engineered to withstand harsh underwater conditions, each layer contributes to the overall flexibility, durability, and performance of the subsea flexible pipe system. | Camadas de Estruturas Flexíveis
FlexibleStructureLayerMaterial | Flexible Structure Layer Material | Material used to fabricate the individual layers of a subsea flexible structure, each layer serving a distinct function such as pressure containment, tensile reinforcement, or external protection. The Flexible Structure Layer Material is selected based on its specific properties, such as strength, flexibility, corrosion resistance, or thermal insulation, to ensure the overall performance and durability of the flexible pipe in harsh subsea conditions. These materials may include polymers, metals, composites, or other high-performance substances tailored to the pipe's operational demands. | Materiais de Camadas de Estruturas Flexíveis Submarinas
FloatingProductionUnit | Floating Production Unit | Offshore platform used in oil and gas exploration and production, designed to extract, process, and store hydrocarbons. The Floating Production Unit (FPU) is anchored or moored to the seabed and can operate in deep waters, often connected to subsea wells via flexible pipes and umbilicals. It accommodates processing equipment for separating oil, gas, and water, as well as facilities for temporary storage or transfer of processed hydrocarbons to tankers or pipelines. FPUs are essential for the efficient and safe production of oil and gas in challenging offshore environments. | Unidade de Produção Flutuante (UEP) | Plataforma offshore usada na exploração e produção de petróleo e gás, projetada para extrair, processar e armazenar hidrocarbonetos. A Unidade de Produção Flutuante (FPU) é ancorada ou amarrada ao leito marinho e pode operar em águas profundas, frequentemente conectada a poços submarinos por meio de dutos flexíveis e umbilicais. Ela acomoda equipamentos de processamento para separação de petróleo, gás e água, bem como instalações para armazenamento temporário ou transferência de hidrocarbonetos processados para navios-tanque ou dutos. As FPUs são essenciais para a produção eficiente e segura de petróleo e gás em ambientes offshore desafiadores. | IfcBuilding | FloatingProductionUnit | USERDEFINED | FPSO; FLNG; FPU; Floating Platform; Floating Production Facility; FPSO; FLNG; FPU; Floating Platform; Floating Production Facility
FlowBase
FlowbaseRunningTool
FlowConnector
FlowControlEquipment
FlowControlModule
FlowLineMandrel
FlowlineSpan
FSHRLowerAssembly
FSHRUpperAssembly
FunctionLine
GroovePoint | Groove Point | The Groove Point is a designated point on the center line of the End Fitting, used to indicate the exact position of a groove. The groove itself is a recessed area designed specifically to lock the End Fitting during onboard installation, ensuring that it remains securely in place during the process. The Groove Support Point provides a reference for locating the groove, facilitating the precise alignment and positioning required for a smooth installation. | Ponto de Groove | Ponto na linha de centro do End Fitting para indicar a posição do Groove | IfcDistributionPort | GroovePoint | USERDEFINED
GroutBag
GuideBase
HandlingCollar | Handling Collar | Device used in subsea operations to facilitate the safe handling, lifting, and maneuvering of flexible pipes or heavy components during installation or retrieval. Typically attached around the pipe or component, it provides secure lifting points for cranes or other lifting equipment. Designed to distribute the load evenly, it prevents damage to the pipe or equipment while ensuring efficient and controlled movements in subsea environments. | Colar de Manuseio |  | IfcPipeFitting | HandlingCollar | USERDEFINED | Handling Clamp; Lifting Collar; Support Collar; Installation Collar; Handling Clamp; Lifting Collar; Support Collar; Installation Collar
HangOffCollar | Hang Off Collar | Device used to secure and support flexible pipes or risers during installation, particularly when they are suspended from a platform or vessel. It provides a stable attachment point, distributing the load and preventing excessive movement or strain on the pipe. The Hang Off Collar is crucial for maintaining the integrity of the pipe while it is held in place before final connection or during temporary suspension in subsea operations. | Sistema de Suspensão |  | IfcPipeFitting | HangOffCollar | USERDEFINED | Hang-Off Clamp; Hang-Off Device; Support Collar; Termination Collar; Hang-Off Clamp; Hang-Off Device; Support Collar; Termination Collar
HardwareItem | Hardware Item | Simple mechanical items such as hardware, fasteners, seals, etc. | Item de Hardware
HCM
HCRHose | HCR Hose | High Collapse Resistant Hose |  |  | IfcPipeSegment | HCRHose | USERDEFINED
HighStrengthTape | High Strength Tape | Material used in subsea flexible pipes, typically applied as a reinforcing layer to provide additional strength and resistance to external forces. High Strength Tape is designed to improve the tensile properties of the flexible pipe, enhancing its ability to withstand high internal pressures, tension, and dynamic loads in harsh subsea environments. It is typically made from advanced fibers or composite materials, ensuring durability and long-term performance in demanding conditions. | Fita de Alta Resistência |  | IfcPipeSegment | HighStrengthTape | USERDEFINED
HoldingBandage | Holding Bandage | Reinforcement layer used in subsea flexible pipes to secure and hold internal components in place during manufacturing and operation. The Holding Bandage helps maintain the alignment and stability of the various layers of the pipe, preventing displacement or movement under dynamic conditions. Typically made from high-strength, flexible materials, it contributes to the overall durability and structural integrity of the pipe, ensuring reliable performance in harsh subsea environments. | Bandagem de Reforço |  | IfcPipeSegment | HoldingBandage | USERDEFINED
Hook
HPHousing
Hub
HubBlockCap
HubProtectionCap
HydraulicJumper
HydraulicPowerUnit
IMUX
InlineT
InlineValve
InlineY
InnerTube | Inner Tube | The Inner Tube is the innermost layer of a subsea flexible pipe, responsible for containing and transporting the fluid, such as oil or gas. It is designed to withstand internal pressures and prevent fluid leakage while offering resistance to the corrosive and abrasive nature of the transported substances. The Inner Tube is typically made from high-performance polymeric materials that ensure durability, flexibility, and chemical resistance, making it a critical component in maintaining the integrity of the flexible pipe in subsea operations. | Tubo Interno |  | IfcPipeSegment | InnerTube | USERDEFINED
InsulationTape | Insulation Tape | Material used in subsea flexible pipes to provide thermal insulation, ensuring that the temperature of the transported fluids remains stable during flow. Insulation Tape is applied in layers around the pipe to minimize heat loss or gain, which is critical for maintaining the fluid's properties, such as viscosity, in deepwater environments. It is typically made from materials with low thermal conductivity, such as polymers or composites, and is essential for enhancing the efficiency and performance of subsea pipelines in harsh temperature conditions. | Fita de Isolamento |  | IfcPipeSegment | InsulationTape | USERDEFINED
IntegratedPipe |  |  |  |  | IfcPipeSegment | IntegratedPipe | USERDEFINED
Interconnection | Interconnection | Location that contains the entire length of an interconnection, with its various sections, terminations, inline equipment, etc. | Interligação
InterlockedCarcass | Interlocked Carcass | The Interlocked Carcass is a metallic layer used in certain subsea flexible pipes to provide internal pressure resistance and prevent collapse. It is designed with interlocking metal strips that offer high strength while maintaining flexibility. This layer enhances the structural integrity of the flexible pipe, protecting it from external pressures and harsh subsea conditions. The Interlocked Carcass allows the pipe to bend without losing its shape or collapsing under deepwater pressure. | Carcaça |  | IfcPipeSegment | InterlockedCarcass | USERDEFINED
IntermediateBendStiffener | Intermediate Bend Stiffener | A device used in subsea flexible pipes to provide localized stiffness at specific points along the length of the pipe, preventing excessive bending and reducing stress concentration. The Intermediate Bend Stiffener is typically installed between critical areas to ensure that the pipe maintains a controlled bending radius, protecting it from over-flexing or fatigue. Made from durable materials, it helps prolong the service life of the flexible pipe by distributing loads more evenly and reducing the risk of damage in dynamic subsea environments. | Enrijecedor de Curvatura Intermediário | Dispositivo usado em tubos flexíveis submarinos para fornecer rigidez localizada em pontos específicos ao longo do comprimento do tubo, evitando dobras excessivas e reduzindo a concentração de tensões. O Enrijecedor de Curvatura Intermediário é tipicamente instalado entre áreas críticas para garantir que o tubo mantenha um raio de curvatura controlado, protegendo-o contra flexões excessivas ou fadiga. Feito de materiais duráveis, ajuda a prolongar a vida útil do tubo flexível, distribuindo as cargas de forma mais uniforme e reduzindo o risco de danos em ambientes submarinos dinâmicos. | IfcPipeFitting | IntermediateBendStiffener |  | Intermediate Bending Stiffener; Stiffener; Curvature Stiffener; Intermediate Bending Stiffener; Stiffener; Curvature Stiffener
IntermediateSheath | Intermediate Sheath | A protective layer within a subsea flexible pipe, positioned between other structural layers to provide additional protection and separation. The Intermediate Sheath serves to isolate different layers, preventing abrasion, wear, or interaction that could compromise the integrity of the pipe. Typically made from polymeric materials, this sheath also contributes to the overall durability and flexibility of the pipe, ensuring it can withstand the dynamic conditions of subsea environments while maintaining the performance of the internal and external layers. | Barreira Intermediária de Vedação |  | IfcPipeSegment | IntermediateSheath | USERDEFINED
InternalPressureSheath | Internal Pressure Sheath | A layer within a subsea flexible pipe designed to contain the internal fluid and withstand the internal pressure exerted by the transported medium, such as oil, gas, or water. The Internal Pressure Sheath plays a crucial role in preventing fluid leakage and maintaining pressure integrity within the pipe. Typically made from high-performance polymeric materials, it ensures the safe transport of fluids under high-pressure conditions, contributing to the pipe's overall structural stability and long-term reliability in harsh subsea environments. | Barreira Interna de Pressão |  | IfcPipeSegment | InternalPressureSheath | USERDEFINED
ITube
Jumper
LineAncillary | Line Ancillary | A component designed to complement and enhance the functionality of subsea flexible pipes. Line Ancillaries include a variety of parts such as connectors, clamps, or collars that facilitate the installation, operation, and maintenance of flexible pipes used in subsea systems. These ancillaries ensure proper alignment, secure connections, and protection against environmental factors, contributing to the reliable performance and integrity of the flexible pipe system in harsh underwater conditions. | Acessório de Linha
LinearLocation | Linear Location | Base for locations that extend along a geographically significant route. | Localização Linear
LinearObject | Linear Object | Base for any type of interconnecting element with linear geometry. | Objeto Linear
LineSpan
LineTermination | Line Termination | The Line Termination includes components at the endpoints of flexible and rigid pipelines, as well as umbilical systems. These terminations provide secure connections to other equipment, enabling the transfer of fluids, gases, or control signals. Designed for stability and integrity, Line Termination components ensure durable and reliable performance across various pipeline types. | Terminador de Linha
LineTerminationModule
Location | Location | Basis for all model installation locations. | Localização
LogicalConnection | Logical Connection | Represents a logical/functional connection between two installation locations. | Conexão Lógica
LogicCap
LowResistanceTape | Low Resistance Tape | A layer used in subsea flexible pipes to reduce friction between different components or layers, enhancing the overall flexibility and durability of the pipe. The Low Resistance Tape minimizes wear and abrasion caused by the movement of adjacent layers during operation, particularly in dynamic subsea conditions. Made from materials with low friction properties, it helps extend the lifespan of the pipe by reducing internal stresses and preventing damage to critical layers, ensuring smooth and efficient operation under harsh underwater conditions. | Fita de Baixa Resistência |  | IfcPipeSegment | LowResistanceTape | USERDEFINED
LPHousing
Manifold
MasterControlStation
Mattress
MetallicMaterial | Metallic Material | Material used in the fabrication of metallic layers in subsea flexible pipes, chosen for its strength, durability, and resistance to harsh environmental conditions. The Metallic Material provides structural reinforcement, enhances pressure resistance, and supports the pipe's overall integrity. Commonly used materials include stainless steel, carbon steel, or other corrosion-resistant alloys, which are selected based on their ability to withstand the operational demands of deepwater environments, such as high pressure, tension, and dynamic loading. | Material Metálico |  | IfcMaterial | MetallicMaterial
MetallicStrandSet | Metallic Strand Set | Galvanic connection cables set providing reliable electrical link between anodes and metal infrastructure for effective corrosion mitigation. | Conjunto de Cordoalhas de Continuidade |  | IfcCableSegment | MetallicStrandSet | USERDEFINED
MetallicTubing |  |  |  |  | IfcPipeSegment | MetallicTubing | USERDEFINED
MetricBoltSet | Metric Bolt Set | A set of bolts and accompanying hardware sized using the metric measurement system, commonly used in subsea applications for international compatibility and standardization. | Conjunto de Parafusos Métrico |  | IfcMechanicalFastener | MetricBoltSet | USERDEFINED
MetricStudSet | Metric Stud Set | Metric studs are crucial fastening components for subsea oil and gas components, designed specifically to secure equipment parts. Each set includes bolts, nuts, and washers in metric sizing, made from high-strength, corrosion-resistant materials to withstand the demanding subsea environment. These components offer dependable fastening, ensuring structural integrity and leak prevention in end fittings. Metric stud sets are engineered to endure high pressure and extreme temperatures, making them essential for the safety and durability of subsea interconnections. | Conjunto de Estojos Métrico |  | IfcMechanicalFastener | MetricStudSet | USERDEFINED | Metric Stud; Metric Threaded Rod; Metric Stud; Metric Threaded Rod
ModelLocationPoint | Model Location Point | A specific reference point or coordinate used to define the precise location of equipment, infrastructure, or components within a 3D model. | Ponto de Localização no Modelo
MooringAccessory | Mooring Accessory | A Mooring Accessory includes components like anchors, chains, and connectors used to secure offshore platforms or vessels to the seabed, ensuring stability and safety in harsh marine conditions. | Acessório de Amarração
OpenReceptacle
OpticalFiberCable |  |  |  |  | IfcCableSegment | OpticalFiberCable | USERDEFINED
OverrideTool
PhysicalConnection | Physical Connection | A Physical Connection refers to the actual link or interface between two or more components, such as pipes, equipment, or systems, that allows for the transfer of fluids, energy, or data. | Conexão Física
Pile
PipelineSpan
PipeMechanicalSupport
PipePullingHead | Pipe Pulling Head | A component used in subsea flexible pipe installations to provide a secure attachment point for pulling the pipe into position during installation or retrieval operations. The Pulling Head is fitted to the end of the flexible pipe, allowing connection to pulling equipment such as winches or cranes. It is designed to withstand high loads, ensuring that the pipe can be pulled safely without causing damage. The Pulling Head is essential for handling, testing, and securing the pipe in place during subsea installation. | Cabeça de Tração do Duto |  | IfcPipeFitting | PipePullingHead | USERDEFINED | Pull Head; Pulling Tool; Cable Head; Pulling Grip; Installation Head; Pull Head; Pulling Tool; Cable Head; Pulling Grip; Installation Head
PipeSegment | Pipe Segment | Pipeline segment for movement/flow of fluids. | Segmento de Duto | Segmento de Duto
PipeSupport
PipeTermination | Pipe Termination | The Pipe Termination refers to the components at the end of a pipeline that provide the final connection to other equipment or systems. These terminations are crucial for ensuring a secure and reliable interface between the pipeline and surrounding infrastructure, allowing for the proper transfer of fluids or gases and maintaining the integrity of the overall system. | Terminador de Duto
PipingSpool
PlasticHose | Plastic Hose |  |  |  | IfcPipeSegment | PlasticHose | USERDEFINED
PLEM
PLET
PointLocation | Point Location | Basis for all locations that can conventionally be situated at a single geographic point. | Localização de Ponto
PolymericMaterial | Polymeric Material | Material made from polymers, used to fabricate flexible layers in subsea flexible pipes. Polymeric Material is selected for its properties such as flexibility, chemical resistance, and durability, making it suitable for withstanding the harsh conditions of subsea environments. These materials are commonly used in layers that provide insulation, protection, or pressure containment, ensuring the overall performance and integrity of the flexible pipe under dynamic loads and extreme underwater conditions. | Material Polimérico |  | IfcMaterial | PolymericMaterial
PowerMachine
PressureArmour | Pressure Armour | A high-strength, metallic layer used in subsea flexible pipes to provide resistance against both internal and external pressure. The Pressure Armour prevents the pipe from expanding under high internal pressures and protects against collapse due to external pressure. Typically made from helically wound steel or other strong materials, it supports the pipe's structural integrity and ensures reliable operation in harsh subsea environments. | Armadura de Pressão |  | IfcPipeSegment | PressureArmour | USERDEFINED
PressureComponent
PressureEquipment
PressureSensor
ProcessingModule
Project | Project | A broad concept that encompasses the design, development, and planning of various components or systems. | Projeto |  | IfcProject
ProtectiveSheath | Protective Sheath | A layer in subsea flexible pipes designed to shield internal components from external environmental factors such as abrasion, mechanical damage, or chemical exposure. The Protective Sheath serves as the outermost barrier, providing defense against harsh subsea conditions while preserving the integrity of the underlying layers. Typically made from durable polymeric materials, it plays a critical role in extending the lifespan of the flexible pipe by protecting it from physical and chemical wear. | Capa de Proteção |  | IfcPipeSegment | ProtectiveSheath | USERDEFINED
PullInCollar | Pull In Collar | A device used in subsea operations to assist in the installation of flexible pipes or risers by providing a secure attachment point for pulling the pipe into position. The Pull In Collar is typically installed around the pipe and serves as a handling point for pulling equipment during installation. It ensures a controlled and secure method of pulling the pipe into place, preventing damage to the pipe while facilitating smooth and efficient installation in subsea environments. | Colar de Pull In |  | IfcPipeFitting | PullInCollar | USERDEFINED | Pull-In Clamp; Pulling Collar; Installation Collar; Tension Collar; Pull-In Clamp; Pulling Collar; Installation Collar; Tension Collar
PullingHead | Pulling Head | A component used in subsea flexible pipe installations to provide a secure attachment point for pulling the pipe into position during installation or retrieval operations. The Pulling Head is fitted to the end of the flexible pipe, allowing connection to pulling equipment such as winches or cranes. It is designed to withstand high loads, ensuring that the pipe can be pulled safely without causing damage. The Pulling Head is essential for handling, testing, and securing the pipe in place during subsea installation. | Cabeça de Tração |  |  |  |  | Pulling Tool; Cable Head; Pulling Grip; Installation Head; Pulling Tool; Cable Head; Pulling Grip; Installation Head
Pump
PumpingModule
QuickDisconnectionTool
ReferenceDrawing | Reference Drawing | A technical drawing providing detailed information about a specific component, system, or assembly, used as a guide for manufacturing, installation, or maintenance in subsea projects. | Desenhos de Referência
ReliefValve
RigidJumper
RingGasket | Ring Gasket | The seal ring is a crucial component used in subsea oil and gas interconnection end fittings to ensure a secure and leak-proof connection between pipes or equipment. Typically made from high-performance materials such as elastomers or metals, the seal ring is designed to withstand extreme pressure, temperature, and environmental conditions found in subsea operations. It is installed within the end fitting to create a reliable seal that prevents fluid leakage and maintains the integrity of the interconnection. The seal ring’s precise design and material selection are essential for ensuring long-term durability and performance in harsh subsea environments. | Junta de Conexão |  | IfcMechanicalFastener | RingGasket | USERDEFINED | Gasket; O-Ring; Sealing Ring; Packing Ring; Seal Gasket; Seal Ring; Gasket; O-Ring; Sealing Ring; Packing Ring; Seal Gasket; Seal Ring
RiserBalcony | Riser Balcony | Installation location for supports and accessories on the riser balcony of the production unit. | Plataforma do Riser
RiserSpan
RiserSupport
RiserSupportBuoy
RoboticActuator
RopeSegment
RotatingMachine
ROVTool
RunningTool
SacrificialSheath | Sacrificial Sheath | A protective layer in subsea flexible pipes designed to absorb damage from external environmental factors, such as abrasion or impact, over time. The Sacrificial Sheath is intended to wear out or degrade under harsh conditions, thereby preserving the integrity of the underlying layers and prolonging the overall lifespan of the pipe. Made from durable materials, this sheath acts as the first line of defense, allowing for the controlled degradation of the pipe's outer surface without affecting its core structural or functional performance. | Camada de Sacrifício |  | IfcPipeSegment | SacrificialSheath | USERDEFINED
SandDetector
SCM
SCMMB
SCMRunningTool
SDU
SEM
Sensor
SeparatorVessel
Shackle | Shackle | A device used to connect and secure components in subsea systems, particularly during lifting, handling, or mooring operations. The Shackle typically consists of a U-shaped metal piece with a removable pin or bolt, allowing it to link components such as chains, slings, or cables. It provides a strong and reliable connection point, ensuring that loads can be safely transferred or lifted without risk of detachment or failure. Shackles are essential for securing flexible lines and other equipment during installation and maintenance in subsea environments. | Manilha |  | IfcMechanicalFastener | Shackle | USERDEFINED | Clevis; U-Bolt; Bow Shackle; D-Shackle; Anchor Shackle; Clevis; U-Bolt; Bow Shackle; D-Shackle; Anchor Shackle
ShearableRiserJoint
Socket
SolidLayer | Solid Layer | Continuous layer used in subsea flexible pipes or similar structures, typically fabricated through extrusion. It provides structural reinforcement, pressure containment, or environmental protection, ensuring the integrity and performance of the pipe by offering consistent support or shielding. | Camada Sólida | Camada maciça formada por extrusão contínua de um material
SpliceBox
SplitCollar | Split Collar | A component used to encircle and secure parts of subsea systems, such as flexible pipes, risers, or accessories. The Split Collar is designed with a split or gap, allowing it to be clamped around the pipe or component and then fastened together. This design facilitates easy installation and removal, making it useful for applications where adjustments or maintenance are required. The Split Collar provides structural support, alignment, and stability, ensuring that the connected components remain securely in place. | Colar Bipartido
StaticUmbilicalSpan
StopperCollar | Stopper Collar | A component used to prevent the movement or displacement of other parts in subsea systems. The Stopper Collar is installed around the pipe or component and acts as a physical barrier to stop or limit movement, ensuring components stay in their intended positions. It is crucial for maintaining alignment and stability during installation, operation, or maintenance, providing secure positioning and preventing unwanted shifts or displacements. | Colar Batente |  | IfcPipeFitting | StopperCollar | USERDEFINED | Stopper Clamp; Locking Collar; Positioning Collar; Retention Collar; Stopper Clamp; Locking Collar; Positioning Collar; Retention Collar
StorageAccessory
StorageBox
StorageSkid
StorageSpool
Structure
StudSet | Stud Set | Stud sets are essential fastening components used in subsea oil and gas interconnection end fittings to securely assemble and connect various parts of the equipment. Each set typically includes bolts, nuts, and washers, all made from high-strength, corrosion-resistant materials to endure the harsh subsea environment. These components are designed to provide reliable mechanical fastening, ensuring the structural integrity and leak-proof performance of the end fittings. The stud sets are carefully engineered to withstand high pressure and extreme temperatures, making them critical for maintaining the operational safety and longevity of subsea interconnections. | Estojos |  |  |  |  | Stud; Threaded Rod; Stud; Threaded Rod
SubseaConnectionPoint | Subsea Connection Point | The Subsea Connection Point is the interface on subsea equipment where a flexible pipe connects. It serves as the critical link between the flexible pipe and subsea systems, enabling the transfer of fluids or gases. Designed to withstand high pressures and harsh underwater conditions, the Subsea External Point ensures a secure and reliable connection, facilitating efficient operation of various subsea systems. | Ponto de Conexão Submarino |  | IfcPipeFitting | SubseaConnectionPoint | USERDEFINED
SubseaEquipment
SubseaFlexiblePipesBsddDictionary | Subsea Flexible Pipes Bsdd Dictionary | Bsdd Dictionary of Subsea Flexible Pipelines. | Dicionário Bsdd de Dutos Flexíveis Submarinos |  | IfcClassification | SubseaFlexiblePipesBsddDictionary | USERDEFINED
SubseaLayout | Subsea Layout | The arrangement or map of components and systems within a subsea environment, including pipelines, risers, manifolds, and other infrastructure. | Arranjo Submarino
SubseaOilField | Subsea Oil Field | A subsea oil field refers to an underwater reservoir of hydrocarbons located beneath the seabed. It involves the extraction of oil and gas from deposits situated in deepwater or shallow marine environments. The subsea oil field includes a range of equipment and infrastructure, such as subsea wells, pipelines, and production systems, all designed to safely and efficiently extract and transport hydrocarbons to processing facilities on the surface or shore. The development and operation of subsea oil fields require specialized technology and expertise to manage the challenges of deepwater environments and ensure the successful production and handling of resources. | Campo de Petróleo Submarino |  | IfcSite | SubseaOilField |  | Subsea Oil Reservoir; Subsea Oil Site; Subsea Petroleum Field; Subsea Hydrocarbon Field; Subsea Oil Reservoir; Subsea Oil Site; Subsea Petroleum Field; Subsea Hydrocarbon Field
SubseaPipeline | Subsea Pipeline | A Subsea Pipeline is a conduit installed on the seafloor designed to transport oil, gas, or other fluids from underwater production facilities to processing or storage locations on the surface or shore. Engineered to withstand harsh underwater conditions, including high pressures, corrosive environments, and dynamic movements, the Subsea Pipeline is constructed with durable materials and advanced technologies to ensure reliable and efficient fluid transfer. | Linha Submarina |  | IfcBuilding | SubseaPipeline | USERDEFINED
SubseaWell | Subsea Well | A Subsea Well is a well located on the seafloor from which hydrocarbons such as oil and gas are extracted. Positioned underwater, it typically involves a wellhead assembly that includes valves, controls, and monitoring equipment to manage the extraction process. The Subsea Well is connected to surface facilities via pipelines and umbilicals, which facilitate the transport of extracted resources and the provision of necessary services like power and communication. Designed to operate under high pressure and harsh marine conditions, the subsea well is a critical component of offshore oil and gas production systems. | Poço |  | IfcBuilding | SubseaWell | USERDEFINED
SuctionPile
SurfaceEquipment
TapeLayer | Tape Layer | A layer within the structure of a subsea flexible pipe composed of tape-like materials. This layer is designed to provide additional reinforcement and protection. Typically made from high-strength polymers or other durable materials, the tape layer contributes to the pipe’s overall flexibility, structural integrity, and resistance to external environmental factors. Engineered for harsh underwater conditions, it helps maintain the performance and durability of the flexible pipe system. | Camada de Fita
TemperatureSensor
TensileArmour | Tensile Armour | Protective layer designed to withstand high tensile stresses and mechanical loads, Tensile Armour is composed of high-strength steel wires or reinforced materials arranged in a helical configuration around the riser. It provides essential resistance to tension and shields the inner layers from mechanical damage and wear, ensuring the riser's integrity and durability during installation and operation in extreme underwater conditions. | Armadura de Tração |  | IfcPipeSegment | TensileArmour | USERDEFINED
TestBase
TestEquipment
TieIn
TieInEquipment
TopBendStiffener | Top Bend Stiffener | Designed to support and stabilize the riser where it transitions from the seabed to the floating platform or vessel, the Top Bend Stiffener is composed of high-strength materials such as steel or composites. It helps prevent excessive bending, distributes mechanical loads, and enhances flexibility management, ensuring the riser's structural integrity and performance during installation and operation in dynamic offshore conditions. | Enrijecedor de Curvatura de Topo |  | IfcPipeFitting | TopBendStiffener |  | Top Bending Stiffener; Stiffener; Curvature Stiffener; Top Bending Stiffener; Stiffener; Curvature Stiffener
TopsideConnectionPoint | Topside Connection Point | Designed to connect the riser to the floating platform or vessel, the Topside Connection Point is a crucial component that ensures a secure and reliable interface between the riser and the topside facilities. Composed of high-strength materials, this connector is engineered to handle the mechanical loads and dynamic conditions of offshore environments. It facilitates the transfer of fluids and provides structural stability, playing a key role in maintaining the overall integrity and functionality of the riser system. | Ponto de Conexão de Topo |  | IfcPipeFitting | TopsideConnectionPoint | USERDEFINED
TopsideEquipment
TorpedoPile
TPT
TransportLineSegment | Transport Line Segment | Line for conducting some type of flow. | Segmento de Linha de Transporte
TreeCap
TreeRunningTool
TrianglePlate
Tubing
TubingHanger
TubingHangerRunningTool
UmbilicalComponent
UmbilicalLocation
UmbilicalSegment |  |  |  |  | UmbilicalSegment | IfcPipeSegment | USERDEFINED
UmbilicalSpan
UNSBoltSet | UNS Bolt Set | A set of bolts conforming to the Unified Numbering System (UNS) standard, ensuring material consistency and reliability in subsea applications. | Conjunto de Parafusos UNS |  | IfcMechanicalFastener | UNSBoltSet | USERDEFINED
UNSStudSet | UNS Stud Set | UNS stud sets are essential fastening components for subsea oil and gas components, tailored to securely join equipment parts. Each set comprises bolts, nuts, and washers, all in UNS sizing and crafted from high-strength, corrosion-resistant materials to endure the challenging subsea environment. These components provide robust fastening, ensuring structural integrity and leak prevention in end fittings. UNS stud sets are engineered to withstand high pressure and extreme temperatures, playing a vital role in the safety and longevity of subsea interconnections. | Conjunto de Estojos UNS |  | IfcMechanicalFastener | UNSStudSet | USERDEFINED
UTA
UTM
Valve
VCM
Vessel
WaterIntake
WearBushing
WearBushingRunningTool
Wellhead
WetChristmasTree | [5 empty] | WetChristmasTree | USERDEFINED
WireLayer | Wire Layer | Basis for all wired layers. | Camada de Arame
WireRopeSegment
WoundLayer | Wound Layer | Basis for all layers constructed by helical winding of one or more elements. | Camada Espiralada

## types
ActuatedEquipmentType | owl:Class | rdfs:subClassOf | ObjectProperty | SubseaEquipmentType | owl:Class | append
AnchoringCollarType | owl:Class | rdfs:subClassOf | ObjectProperty | SplitCollarType | owl:Class | append
AnodeCollarSetType | owl:Class | rdfs:subClassOf | ObjectProperty | SplitCollarType | owl:Class | append
AntiCollapseSheathType | owl:Class | rdfs:subClassOf | ObjectProperty | SolidLayerType | owl:Class | append
AntiWearSheathType | owl:Class | rdfs:subClassOf | ObjectProperty | SolidLayerType | owl:Class | append
ArmourLayerType | owl:Class | rdfs:subClassOf | ObjectProperty | WoundLayerType | owl:Class | append
AssetType | owl:Class | rdfs:subClassOf | ObjectProperty | DomainObject | owl:Class | append
BendRestrictorType | owl:Class | rdfs:subClassOf | ObjectProperty | LineAncillaryType | owl:Class | append
BendStiffenerType | owl:Class | rdfs:subClassOf | ObjectProperty | LineAncillaryType | owl:Class | append
BuoyancyModuleType | owl:Class | rdfs:subClassOf | ObjectProperty | LineAncillaryType | owl:Class | append
CarcassLayerType | owl:Class | rdfs:subClassOf | ObjectProperty | ArmourLayerType | owl:Class | append
CompactObjectType | owl:Class | rdfs:subClassOf | ObjectProperty | AssetType | owl:Class | append
ComponentType | owl:Class | rdfs:subClassOf | ObjectProperty | CompactObjectType | owl:Class | append
DeadweightCollarType | owl:Class | rdfs:subClassOf | ObjectProperty | SplitCollarType | owl:Class | append
EndFittingType | owl:Class | rdfs:subClassOf | ObjectProperty | PipeTerminationType | owl:Class | append
EquipmentType | owl:Class | rdfs:subClassOf | ObjectProperty | CompactObjectType | owl:Class | append
FabricTapeType | owl:Class | rdfs:subClassOf | ObjectProperty | TapeLayerType | owl:Class | append
FlexibleStructureLayerType | owl:Class | rdfs:subClassOf | ObjectProperty | DomainObject | owl:Class | append
FlowBaseType | owl:Class | rdfs:subClassOf | ObjectProperty | FlowControlEquipmentType | owl:Class | append
FlowControlEquipmentType | owl:Class | rdfs:subClassOf | ObjectProperty | PressureEquipmentType | owl:Class | append
HandlingCollarType | owl:Class | rdfs:subClassOf | ObjectProperty | SplitCollarType | owl:Class | append
HangOffCollarType | owl:Class | rdfs:subClassOf | ObjectProperty | LineAncillaryType | owl:Class | append
HighStrengthTapeType | owl:Class | rdfs:subClassOf | ObjectProperty | TapeLayerType | owl:Class | append
HoldingBandageType | owl:Class | rdfs:subClassOf | ObjectProperty | TapeLayerType | owl:Class | append
InlineValveType | owl:Class | rdfs:subClassOf | ObjectProperty | FlowControlEquipmentType | owl:Class | append
InnerTubeType | owl:Class | rdfs:subClassOf | ObjectProperty | SolidLayerType | owl:Class | append
InsulationTapeType | owl:Class | rdfs:subClassOf | ObjectProperty | TapeLayerType | owl:Class | append
InterlockedCarcassType | owl:Class | rdfs:subClassOf | ObjectProperty | CarcassLayerType | owl:Class | append
IntermediateBendStiffenerType | owl:Class | rdfs:subClassOf | ObjectProperty | BendStiffenerType | owl:Class | append
IntermediateSheathType | owl:Class | rdfs:subClassOf | ObjectProperty | SolidLayerType | owl:Class | append
InternalPressureSheathType | owl:Class | rdfs:subClassOf | ObjectProperty | SolidLayerType | owl:Class | append
LineAncillaryType | owl:Class | rdfs:subClassOf | ObjectProperty | LineComponentType | owl:Class | append
LineComponentType | owl:Class | rdfs:subClassOf | ObjectProperty | ComponentType | owl:Class | append
LineTerminationType | owl:Class | rdfs:subClassOf | ObjectProperty | LineComponentType | owl:Class | append
LowResistanceTapeType | owl:Class | rdfs:subClassOf | ObjectProperty | TapeLayerType | owl:Class | append
ManifoldType | owl:Class | rdfs:subClassOf | ObjectProperty | FlowControlEquipmentType | owl:Class | append
PipePullingHeadType | owl:Class | rdfs:subClassOf | ObjectProperty | PullingHeadType | owl:Class | append
PipeTerminationType | owl:Class | rdfs:subClassOf | ObjectProperty | LineTerminationType | owl:Class | append
PLETType | owl:Class | rdfs:subClassOf | ObjectProperty | FlowControlEquipmentType | owl:Class | append
PressureArmourType | owl:Class | rdfs:subClassOf | ObjectProperty | CarcassLayerType | owl:Class | append
PressureEquipmentType | owl:Class | rdfs:subClassOf | ObjectProperty | ActuatedEquipmentType | owl:Class | append
ProtectiveSheathType | owl:Class | rdfs:subClassOf | ObjectProperty | SolidLayerType | owl:Class | append
PullInCollarType | owl:Class | rdfs:subClassOf | ObjectProperty | SplitCollarType | owl:Class | append
PullingHeadType | owl:Class | rdfs:subClassOf | ObjectProperty | LineComponentType | owl:Class | append
SacrificialSheathType | owl:Class | rdfs:subClassOf | ObjectProperty | SolidLayerType | owl:Class | append
SolidLayerType | owl:Class | rdfs:subClassOf | ObjectProperty | FlexibleStructureLayerType | owl:Class | append
SplitCollarType | owl:Class | rdfs:subClassOf | ObjectProperty | LineAncillaryType | owl:Class | append
StopperCollarType | owl:Class | rdfs:subClassOf | ObjectProperty | SplitCollarType | owl:Class | append
SubseaEquipmentType | owl:Class | rdfs:subClassOf | ObjectProperty | EquipmentType | owl:Class | append
TapeLayerType | owl:Class | rdfs:subClassOf | ObjectProperty | WoundLayerType | owl:Class | append
TensileArmourType | owl:Class | rdfs:subClassOf | ObjectProperty | WireLayerType | owl:Class | append
TopBendStiffenerType | owl:Class | rdfs:subClassOf | ObjectProperty | BendStiffenerType | owl:Class | append
WetChristmasTreeType | owl:Class | rdfs:subClassOf | ObjectProperty | FlowControlEquipmentType | owl:Class | append
WireLayerType | owl:Class | rdfs:subClassOf | ObjectProperty | ArmourLayerType | owl:Class | append
WoundLayerType | owl:Class | rdfs:subClassOf | ObjectProperty | FlexibleStructureLayerType | owl:Class | append